## Alignment
Comparison between Two Aligning Methods: Shift on shell/Shift on arm bedplate
How to use: put three parameters in yellow cells.
Overhang adjustment on slotted shell | [5 empty] | Shift on arm bedplate
Arm distance is fixed as designed. | [5 empty] | Arm distance is adjusted
Changing effective length and offset angle a bit | [5 empty] | Effective length and offset angle remain unchanged
Linear offset length is unchanged irrespective of alignment method as far as slotted lines of holes are made tangential to linear offset line
Arm Distance |  | D | 230 | mm | fixed | 230 | mm | adjusted
Overhang |  | O | 15 | mm | adjusted | 15 | mm | adjusted
Effective Length |  | L | 245 | mm | adjusted | 245 | mm | fixed
Offset Angle |  | Φ | 21.5 | degrees | adjusted | 21.5 | degrees | fixed
Null points |  |  | 59.1701 | 120.4155 | mm | 59.1701 | 120.4155 | mm
Linear Offset |  |  | 89.7928 | mm | = | 89.7928 | mm
Shift on shell | L | Φ' | Null Points |  | Overhang | Arm distance | Null Points |  | Overhang
2 | 246.8619 | 21.3299 | 85.109 | 94.4766 | 16.8619 | 228 | 85.1294 | 94.4562 | 17
1.5 | 246.3962 | 21.3722 | 73.9296 | 105.656 | 16.3962 | 228.5 | 73.9815 | 105.6041 | 16.5
1 | 245.9307 | 21.4146 | 67.8647 | 111.7209 | 15.9307 | 229 | 67.9125 | 111.6731 | 16
0.5 | 245.4653 | 21.4572 | 63.1555 | 116.4301 | 15.4653 | 229.5 | 63.1846 | 116.401 | 15.5
0 | 245 | 21.5 | 59.1701 | 120.4155 | 15 | 230 | 59.1701 | 120.4155 | 15
-0.5 | 244.5349 | 21.5429 | 55.6541 | 123.9315 | 14.5349 | 230.5 | 55.6168 | 123.9688 | 14.5
-1 | 244.0699 | 21.586 | 52.4746 | 127.111 | 14.0699 | 231 | 52.393 | 127.1926 | 14
-1.5 | 243.605 | 21.6293 | 49.5516 | 130.034 | 13.605 | 231.5 | 49.4196 | 130.166 | 13.5
-2 | 243.1403 | 21.6727 | 46.8329 | 132.7527 | 13.1403 | 232 | 46.6448 | 132.9408 | 13
Notes on alignments:
As shown in above graphs, the effect of two methods is mirror image.
After arm is mounted as designed distance from pivot to spindle, the alignment may be required due to the various distances between stylus point and cartridge mounting holes-varying from 7 to 13mm
IEC recommended this distance to be 9.5mm+/-1mm while JIS recommended 10mm+/-3mm
The linear offset length is not affected by overhang adjustment (height adjustment of some arms affects linear offset a bit)
Fixed holes shell & shift on bedplate |  |  |  |  | Cartridge Variations
| Sample SME3009R |  | As per design |  | DL-103 | FR-6SE
| Stylus tip location |  | 9.5 | mm | 7.5 | 13 | from the centre between two holes
| Arm Distance |  | 215.4 | mm | 213.4 | 218.9 | design value+actual stylus location-9.5
| Overhang |  | 17.8 | mm | 17.9689 | 17.5109
| Effective Length |  | 233.2 | mm | 231.3689 | 236.4109
| Offset Angle |  | 23.62 | degrees | 23.8184 | 23.2801
| Linear offset |  | 93.436 | mm | 93.436 | 93.436
| Null Points |  | 66.1376 | mm | 66.2651 | 65.9158
|  |  | 120.7344 | mm | 120.6068 | 120.9562
If stylus point distance from mounting holes is deviating from designed distance
then similar value of deviation shall be applied on the shifting on bedplate practically for compensation.
Overhang and arm distance as well for specific arm shall indicate potentially correct alignment for its arm geometry (stylus location).
Hence angle adjustment might be required in case of slotted holes for mounting cartridge while such adjustment is impossible on fixed two round holes shell.
Note that skewed mounting of cartridge on shell is changing original geometry design of arm, i.e. LINEAR OFFSET LENGTH specific to the arm.
Consideration on Skew-ability for angle adjustment in case of two round holes shell:
| Diameter of Shell hole |  |  | 2.6 | mm min | 2.8 | average of diameter is around 2.8 or near to 3mm!
| Mounting holes on Cartridge |  |  | 2.6 | mm min | 2.8 | often more than 3mm! Rarely it has thread for screw(Ikeda and Dynavector etc)
| Diameter of Mounting screw |  |  | 2.5 | mm min | 2.5 | Current IEC(1987) recommends screw M2.5 preferable or M2.6 where M2.5 is not available
| Skew-able angle (Max) |  |  | 1.804 | degrees | 5.3977 | In the past Shure etc had supplied inch screw 3/32inch nearly 2.4mm diameter
Three square TRIANGLES: Pale Blue, its Reversal one and Rotated one of reversal one based on p-o line
Explanation on the tracking adjustment for fixed geometry where length and linear offset remain unchanged.
Such adjustment is effected by shifting on bedplate.
In this case to change mounting distance is to change overhang. vice versa.
The above picture is showing how null point location is changed by alignment adjustment. Watch an isosceles triangle and its half square triangle(coloured).
Mounting distance adjustment is to slide the coloured triangle right or left.
1. When triangle slides right little horizontally in the picture increasing mounting distance and decreasing overhang: the distance between two null points shall be long
2. When triangle slides left little in the picture decreasing mounting distance and increasing overhang: the distance between two null points shall be short
3. When square triangle slides left (left end of linear offset length) to touch the centre spindle (o-p line vertical), then there is theoretically only one null point=Linear Offset Length.
True one point is impossible in practice (only possible in calculation)
If linear offset length is set to |  |  | 90 | mm
Then null points looks like following combinations:
| Inner(mm) | Outer(mm)
| 90 | 90 |  | at this point maximum overhang / minimum distance(=effective L*COS(offset angle)) as far as there is null point
| 85 | 95
| 80 | 100
| 75 | 105 | Alignment Range nearly optimum | Range in coloured area may indicate overhang deviation within +/-1mm from standard overhang for arm.
| 70 | 110
| 65 | 115
| 60 | 120 |  | Bold letters may indicate deviation within +/-0.5mm from standard overhang for arm.
| 55 | 125
| 50 | 130
| 45 | 135
| 40 | 140
| 35 | 145
| 30 | 150
ARM GEOMETRY can be designed from a pair of null points or Linear Offset Length
Input null points in yellow cells and refer to length or distance to find corresponding results in table
|  |  | Inner null point |  | 66 | mm |  | Note on Linear offsets for LP(30cm)
|  |  | Outer null point |  | 120 | mm |  | Socalled Stevenson type |  | 88.873 | mm
|  |  | Linear Offset Length |  | 93 | mm |  | Socalled Baerwald/Loefgren type |  | 93.445 | mm
or input any figures for the following yellow cells to have specific data calculated from above linear offset length
| 240 | 222.8901 | 17.1099 | 22.799 |  | 222.89 | 239.9999 | 17.1099 | 22.799
| Effective Length | Distance | Overhang | Offset Angle |  | Distance | Length | Overhang | Offset Angle
| 208 | 188 | 20 | 26.5588 |  | 178 | 199.0075 | 21.0075 | 27.8604
| 209 | 189.1058 | 19.8942 | 26.4218 |  | 179 | 199.9025 | 20.9025 | 27.7249
| 210 | 190.2104 | 19.7896 | 26.2863 |  | 180 | 200.7984 | 20.7984 | 27.5906
| 211 | 191.3139 | 19.6861 | 26.1523 |  | 181 | 201.6953 | 20.6953 | 27.4576
| 212 | 192.4162 | 19.5838 | 26.0196 |  | 182 | 202.5932 | 20.5932 | 27.3257
| 213 | 193.5174 | 19.4826 | 25.8884 |  | 183 | 203.492 | 20.492 | 27.195
| 214 | 194.6176 | 19.3824 | 25.7585 |  | 184 | 204.3918 | 20.3918 | 27.0655
| 215 | 195.7166 | 19.2834 | 25.63 |  | 185 | 205.2925 | 20.2925 | 26.9371
| 216 | 196.8146 | 19.1854 | 25.5028 |  | 186 | 206.1941 | 20.1941 | 26.8099
| 217 | 197.9116 | 19.0884 | 25.3769 |  | 187 | 207.0966 | 20.0966 | 26.6838
| 218 | 199.0075 | 18.9925 | 25.2523 |  | 188 | 208 | 20 | 26.5588
| 219 | 200.1025 | 18.8975 | 25.129 |  | 189 | 208.9043 | 19.9043 | 26.4349
| 220 | 201.1964 | 18.8036 | 25.0069 |  | 190 | 209.8094 | 19.8094 | 26.312
| 221 | 202.2894 | 18.7106 | 24.886 |  | 191 | 210.7154 | 19.7154 | 26.1903
| 222 | 203.3814 | 18.6186 | 24.7664 |  | 192 | 211.6223 | 19.6223 | 26.0696
| 223 | 204.4725 | 18.5275 | 24.6479 |  | 193 | 212.53 | 19.53 | 25.9499
| 224 | 205.5626 | 18.4374 | 24.5306 |  | 194 | 213.4385 | 19.4385 | 25.8313
| 225 | 206.6519 | 18.3481 | 24.4144 |  | 195 | 214.3478 | 19.3478 | 25.7137
| 226 | 207.7402 | 18.2598 | 24.2994 |  | 196 | 215.258 | 19.258 | 25.5971
| 227 | 208.8277 | 18.1723 | 24.1855 |  | 197 | 216.1689 | 19.1689 | 25.4815
| 228 | 209.9143 | 18.0857 | 24.0727 |  | 198 | 217.0806 | 19.0806 | 25.3668
| 229 | 211 | 18 | 23.9609 |  | 199 | 217.9931 | 18.9931 | 25.2532
| 230 | 212.0849 | 17.9151 | 23.8503 |  | 200 | 218.9064 | 18.9064 | 25.1405
| 231 | 213.1689 | 17.8311 | 23.7407 |  | 201 | 219.8204 | 18.8204 | 25.0287
| 232 | 214.2522 | 17.7478 | 23.6321 |  | 202 | 220.7351 | 18.7351 | 24.9179
| 233 | 215.3346 | 17.6654 | 23.5245 |  | 203 | 221.6506 | 18.6506 | 24.808
| 234 | 216.4163 | 17.5837 | 23.418 |  | 204 | 222.5668 | 18.5668 | 24.699
| 235 | 217.4971 | 17.5029 | 23.3124 |  | 205 | 223.4838 | 18.4838 | 24.591
| 236 | 218.5772 | 17.4228 | 23.2078 |  | 206 | 224.4014 | 18.4014 | 24.4838
| 237 | 219.6566 | 17.3434 | 23.1042 |  | 207 | 225.3198 | 18.3198 | 24.3775
| 238 | 220.7351 | 17.2649 | 23.0016 |  | 208 | 226.2388 | 18.2388 | 24.2721
| 239 | 221.813 | 17.187 | 22.8998 |  | 209 | 227.1585 | 18.1585 | 24.1675
| 240 | 222.8901 | 17.1099 | 22.799 |  | 210 | 228.0789 | 18.0789 | 24.0638
| 241 | 223.9665 | 17.0335 | 22.6991 |  | 211 | 229 | 18 | 23.9609
| 242 | 225.0422 | 16.9578 | 22.6001 |  | 212 | 229.9217 | 17.9217 | 23.8589
| 243 | 226.1172 | 16.8828 | 22.502 |  | 213 | 230.8441 | 17.8441 | 23.7577
| 244 | 227.1915 | 16.8085 | 22.4048 |  | 214 | 231.7671 | 17.7671 | 23.6573
| 245 | 228.2652 | 16.7348 | 22.3084 |  | 215 | 232.6908 | 17.6908 | 23.5577
| 246 | 229.3382 | 16.6618 | 22.2129 |  | 216 | 233.6151 | 17.6151 | 23.4589
| 247 | 230.4105 | 16.5895 | 22.1182 |  | 217 | 234.54 | 17.54 | 23.3609
| 248 | 231.4822 | 16.5178 | 22.0243 |  | 218 | 235.4655 | 17.4655 | 23.2636
| 249 | 232.5532 | 16.4468 | 21.9313 |  | 219 | 236.3916 | 17.3916 | 23.1672
| 250 | 233.6236 | 16.3764 | 21.839 |  | 220 | 237.3184 | 17.3184 | 23.0714
| 251 | 234.6934 | 16.3066 | 21.7476 |  | 221 | 238.2457 | 17.2457 | 22.9765
| 252 | 235.7626 | 16.2374 | 21.6569 |  | 222 | 239.1736 | 17.1736 | 22.8823
| 253 | 236.8312 | 16.1688 | 21.567 |  | 223 | 240.1021 | 17.1021 | 22.7888
| 254 | 237.8991 | 16.1009 | 21.4779 |  | 224 | 241.0311 | 17.0311 | 22.696
| 255 | 238.9665 | 16.0335 | 21.3895 |  | 225 | 241.9607 | 16.9607 | 22.604
| 256 | 240.0333 | 15.9667 | 21.3018 |  | 226 | 242.8909 | 16.8909 | 22.5127
| 257 | 241.0996 | 15.9004 | 21.2149 |  | 227 | 243.8217 | 16.8217 | 22.4221
| 258 | 242.1652 | 15.8348 | 21.1288 |  | 228 | 244.7529 | 16.7529 | 22.3321
| 259 | 243.2303 | 15.7697 | 21.0433 |  | 229 | 245.6848 | 16.6848 | 22.2429
| 260 | 244.2949 | 15.7051 | 20.9585 |  | 230 | 246.6171 | 16.6171 | 22.1543
| 261 | 245.3589 | 15.6411 | 20.8745 |  | 231 | 247.55 | 16.55 | 22.0665
| 262 | 246.4224 | 15.5776 | 20.7911 |  | 232 | 248.4834 | 16.4834 | 21.9792
| 263 | 247.4854 | 15.5146 | 20.7084 |  | 233 | 249.4173 | 16.4173 | 21.8927
| 264 | 248.5478 | 15.4522 | 20.6264 |  | 234 | 250.3518 | 16.3518 | 21.8068
| 265 | 249.6097 | 15.3903 | 20.545 |  | 235 | 251.2867 | 16.2867 | 21.7215
| 266 | 250.6711 | 15.3289 | 20.4643 |  | 236 | 252.2221 | 16.2221 | 21.6369
| 267 | 251.732 | 15.268 | 20.3843 |  | 237 | 253.1581 | 16.1581 | 21.5529
| 268 | 252.7924 | 15.2076 | 20.3048 |  | 238 | 254.0945 | 16.0945 | 21.4695
| 269 | 253.8523 | 15.1477 | 20.2261 |  | 239 | 255.0314 | 16.0314 | 21.3867
| 270 | 254.9117 | 15.0883 | 20.1479 |  | 240 | 255.9687 | 15.9687 | 21.3046

## Imbalance
Calculation of side force on groove wall
Arm Distance |  | 215.34 | mm
Linear Offset |  | 88.8491 | mm
Overhang | D | 15.86 | mm
Effective Length | L | 231.2 | mm
Offset Angle | Φ | 22.6 | degree | Devided Force on groove wall when there is no side force.
VTF | W | 1.4142 | g | W/1.4142 |  | 0.99999 | g on each 45degrees groove wall
Coefficient of stylus drag | cs | 0.3 | equiv. to | Coefficient of friction µ |  | 0.21213
Friction | cs*W | 0.42426 | g | (=Two walls pressure*µ=) |  | 0.42426 | though I feel this calculation is quite tricky.
|  | Side Force | Side Force+W | Vector Angle | Pressure on R | Pressure on L | Imbalance
| Tracking | cs*W*tanΦ' | Vector Length | from perpendicular |  |  | Ratio
Radius | Angle | on stylus | degree |  | RW | LW | LW/RW
ｒ | Φ’ | Max | Max |  |  |  | Max
|  | 0.1959 | 1.4277 |  |  |  | 1.3216
57.5 | 22.9991 | 0.18008 | 1.4256 | 7.2568 | 0.87265 | 1.1273 | 1.2918
60 | 22.6453 | 0.177 | 1.4252 | 7.1338 | 0.87484 | 1.1251 | 1.2861
65 | 22.0986 | 0.17226 | 1.4247 | 6.9449 | 0.87818 | 1.1218 | 1.2774
70 | 21.727 | 0.16907 | 1.4243 | 6.8173 | 0.88044 | 1.1195 | 1.2716
75 | 21.4944 | 0.16707 | 1.424 | 6.7377 | 0.88185 | 1.1181 | 1.2679
80 | 21.3744 | 0.16605 | 1.4239 | 6.6967 | 0.88258 | 1.1174 | 1.2661
85 | 21.3468 | 0.16581 | 1.4239 | 6.6873 | 0.88274 | 1.1172 | 1.2656
90 | 21.3962 | 0.16623 | 1.4239 | 6.7041 | 0.88245 | 1.1175 | 1.2664
95 | 21.5105 | 0.16721 | 1.4241 | 6.7431 | 0.88176 | 1.1182 | 1.2682
100 | 21.68 | 0.16866 | 1.4242 | 6.8012 | 0.88073 | 1.1193 | 1.2708
105 | 21.8972 | 0.17053 | 1.4244 | 6.8757 | 0.87941 | 1.1206 | 1.2742
110 | 22.1558 | 0.17276 | 1.4247 | 6.9646 | 0.87783 | 1.1221 | 1.2783
115 | 22.4505 | 0.1753 | 1.425 | 7.0664 | 0.87603 | 1.1239 | 1.283
120 | 22.7772 | 0.17814 | 1.4254 | 7.1796 | 0.87402 | 1.126 | 1.2882
125 | 23.1324 | 0.18125 | 1.4258 | 7.3033 | 0.87183 | 1.1282 | 1.294
130 | 23.513 | 0.18459 | 1.4262 | 7.4365 | 0.86947 | 1.1305 | 1.3002
135 | 23.9166 | 0.18815 | 1.4267 | 7.5785 | 0.86695 | 1.133 | 1.3069
140 | 24.3411 | 0.19193 | 1.4272 | 7.7286 | 0.86428 | 1.1357 | 1.314
145 | 24.7847 | 0.1959 | 1.4277 | 7.8865 | 0.86147 | 1.1385 | 1.3216
147.5 | 25.0131 | 0.19795 | 1.428 | 7.9682 | 0.86002 | 1.14 | 1.3255
Relation between IFC/IF & LW/RW
Overhang |  | D | 15.86 | mm
Effective Length |  | L | 231.2 | mm
Offset Angle |  | Φ | 22.6 | degree
VTF |  | W | 1.5 | g
Coefficient of stylus drag |  | cs | 0.3
Friction |  | cs*W | 0.45 | g
Representative LW/RW without o angle error
|  | Coefficient of stylus drag |  | cs | 0.2
| RATIO | µtanΦ | IFC/IF | IF-IFC | Vector degree | LW/RW
|  | 0.083252 | 0 | 0.083252 | 4.759 | 1.1816
|  | 0.083252 | 0.5 | 0.041626 | 2.3836 | 1.0869
|  | 0.083252 | 1 | 0 | 0 | 1
|  | 0.083252 | 1.5 | -0.041626 | -2.3836 | 0.92007
|  | 0.083252 | 2 | -0.083252 | -4.759 | 0.84629
|  | Coefficient of stylus drag |  | cs | 0.3
| RATIO | µtanΦ | IFC/IF | IF-IFC | Vector degree | LW/RW
|  | 0.12488 | 0 | 0.12488 | 7.1181 | 1.2854
|  | 0.12488 | 0.5 | 0.062439 | 3.5729 | 1.1332
|  | 0.12488 | 1 | 0 | 0 | 1
|  | 0.12488 | 1.5 | -0.062439 | -3.5729 | 0.88246
|  | 0.12488 | 2 | -0.12488 | -7.1181 | 0.77797
|  | Coefficient of stylus drag |  | cs | 0.4
| RATIO | µtanΦ | IFC/IF | IF-IFC | Vector degree | LW/RW
|  | 0.1665 | 0 | 0.1665 | 9.4532 | 1.3995
|  | 0.1665 | 0.5 | 0.083252 | 4.759 | 1.1816
|  | 0.1665 | 1 | 0 | 0 | 1
|  | 0.1665 | 1.5 | -0.083252 | -4.759 | 0.84629
|  | 0.1665 | 2 | -0.1665 | -9.4532 | 0.71452
Mixed simulation of lateral tracking error and deflection of cantilever by side thrust when there is no anti-skating device
ARM | Arm Distance |  |  | 212 | mm
| Linear Offset |  |  | 93.5494 | mm
| Overhang |  | D | 18 | mm
| Effective Length |  | L | 230 | mm
| Offset Angle |  | Φ | 24 | degree
| VTF |  | W | 2 | g
| Coefficient of stylus drag |  | cs | 0.3
| Friction |  | cs*W | 0.6 | g
CARTRIDGE | Cantilever length |  |  | 0.8 | cm
| Static lateral compliance |  |  | 25 | x10^(-6) cm/dyne
|  | side thrust | lateral
| Tracking | cs*W*tanΦ' | deflection of | effective | lateral tracking | distortion % | nominal | distortion %
| Angle | on stylus | cantilever | offset angle | error angle | for velocity | tracking error | for velocity
Radius | Φ’ | g | degree | degree | degree | 10cm/s | degree | 10cm/s
57.5 | 25.2009 | 0.28235 | 0.44828 | 23.5517 | -1.6492 | 1.4341 | -1.2009 | 1.0443
60 | 24.7523 | 0.27663 | 0.44081 | 23.5592 | -1.1931 | 0.99423 | -0.75227 | 0.62689
62.5 | 24.3683 | 0.27177 | 0.43439 | 23.5656 | -0.80266 | 0.64213 | -0.36827 | 0.29461
65 | 24.0411 | 0.26765 | 0.42891 | 23.5711 | -0.46998 | 0.36152 | -0.041066 | 0.031589
67.5 | 23.764 | 0.26418 | 0.42426 | 23.5757 | -0.1883 | 0.13948 | 0.23596 | 0.17478
70 | 23.5316 | 0.26128 | 0.42034 | 23.5797 | 0.048065 | 0.034332 | 0.46841 | 0.33458
72.5 | 23.3389 | 0.25888 | 0.41709 | 23.5829 | 0.24398 | 0.16826 | 0.66107 | 0.45591
75 | 23.1819 | 0.25694 | 0.41444 | 23.5856 | 0.40362 | 0.26908 | 0.81806 | 0.54537
77.5 | 23.0571 | 0.25539 | 0.41233 | 23.5877 | 0.53059 | 0.34231 | 0.94292 | 0.60834
80 | 22.9613 | 0.25421 | 0.41071 | 23.5893 | 0.62802 | 0.39251 | 1.0387 | 0.64921
82.5 | 22.8918 | 0.25335 | 0.40954 | 23.5905 | 0.69866 | 0.42343 | 1.1082 | 0.67164
85 | 22.8463 | 0.25279 | 0.40877 | 23.5912 | 0.7449 | 0.43818 | 1.1537 | 0.67863
87.5 | 22.8228 | 0.2525 | 0.40837 | 23.5916 | 0.76886 | 0.43935 | 1.1772 | 0.6727
90 | 22.8193 | 0.25245 | 0.40831 | 23.5917 | 0.77239 | 0.42911 | 1.1807 | 0.65594
92.5 | 22.8343 | 0.25264 | 0.40856 | 23.5914 | 0.75716 | 0.40928 | 1.1657 | 0.63012
95 | 22.8662 | 0.25303 | 0.40911 | 23.5909 | 0.72465 | 0.38139 | 1.1338 | 0.59671
97.5 | 22.9139 | 0.25362 | 0.40991 | 23.5901 | 0.67616 | 0.34675 | 1.0861 | 0.55696
100 | 22.9761 | 0.25439 | 0.41097 | 23.589 | 0.61289 | 0.30645 | 1.0239 | 0.51193
102.5 | 23.0519 | 0.25533 | 0.41225 | 23.5878 | 0.53589 | 0.26141 | 0.94814 | 0.46251
105 | 23.1401 | 0.25642 | 0.41374 | 23.5863 | 0.44613 | 0.21244 | 0.85986 | 0.40946
107.5 | 23.2401 | 0.25766 | 0.41543 | 23.5846 | 0.34445 | 0.16021 | 0.75988 | 0.35343
110 | 23.351 | 0.25903 | 0.4173 | 23.5827 | 0.23165 | 0.1053 | 0.64895 | 0.29498
112.5 | 23.4722 | 0.26054 | 0.41934 | 23.5807 | 0.10844 | 0.048195 | 0.52778 | 0.23457
115 | 23.603 | 0.26217 | 0.42155 | 23.5785 | -0.024543 | 0.010671 | 0.397 | 0.17261
117.5 | 23.7428 | 0.26392 | 0.4239 | 23.5761 | -0.16671 | 0.07094 | 0.25719 | 0.10944
120 | 23.8911 | 0.26577 | 0.42639 | 23.5736 | -0.31752 | 0.1323 | 0.10887 | 0.045364
122.5 | 24.0475 | 0.26773 | 0.42902 | 23.571 | -0.47648 | 0.19448 | -0.047468 | 0.019375
125 | 24.2114 | 0.26979 | 0.43177 | 23.5682 | -0.64316 | 0.25726 | -0.21139 | 0.084556
127.5 | 24.3825 | 0.27195 | 0.43463 | 23.5654 | -0.81712 | 0.32044 | -0.38249 | 0.15
130 | 24.5604 | 0.2742 | 0.43761 | 23.5624 | -0.998 | 0.38385 | -0.56039 | 0.21554
132.5 | 24.7448 | 0.27654 | 0.44069 | 23.5593 | -1.1854 | 0.44734 | -0.74476 | 0.28104
135 | 24.9353 | 0.27896 | 0.44386 | 23.5561 | -1.3791 | 0.51079 | -0.93528 | 0.3464
137.5 | 25.1317 | 0.28146 | 0.44713 | 23.5529 | -1.5788 | 0.5741 | -1.1317 | 0.41151
140 | 25.3336 | 0.28405 | 0.45049 | 23.5495 | -1.7841 | 0.63718 | -1.3336 | 0.47629
142.5 | 25.5409 | 0.28671 | 0.45393 | 23.5461 | -1.9948 | 0.69995 | -1.5409 | 0.54067
145 | 25.7533 | 0.28945 | 0.45745 | 23.5426 | -2.2108 | 0.76234 | -1.7533 | 0.6046
147.5 | 25.9707 | 0.29226 | 0.46104 | 23.539 | -2.4317 | 0.82431 | -1.9707 | 0.66802
According to the AES report in 1968 by Toshiba engineers: "Trackability Test by Complex Tones and Biasing Force Effects of Phonograph Pickups"
Some of the so-called "high compliance" cartridges have produced larger I.M.D. under the specified tracking force
than those of relatively low compliance. For low modulation level both cartridges have similar characteristics,
but for high modulation level the former are much effected by side thrusts. Side thrust less than 0.05g is allowed
for I.M.D. less than 10%. From this "high compliance" cartridges operating under small tracking force are not necessary good
from the viewpoint of degradation by biasing forces.
In JVC book(1979), (Shibata) one of the writers commented as follows:
Due to the side thrust arising at swingable arm with offset angle and overhang
Cantilever deflection can reach more than a few degrees by side thrusts so that tracking angle error distortion is increased.
To avoid such occarrence, the compliance should be kept not excessively high,
and linear tracking arm (not swinging but linear shifting) is preferable.