## Overhang on shell
CALCULATION OF OVERHANG ALLOWANCE
How to use: put parameters in yellow cells, then null points & peak distortion under specific velocity are shown.
assuming that tonearm complete with standard shell and cartridge is adjusted as designed (cell C8,C9,C10),
and next if we shift the cartridge position on the slotted shell back and forth(cell I8) without skewing the cartridge on shell.
Normal/standard setting | [5 empty] | Adjustment of stylus position on shell
Arm Distance = | 213.25 | mm from spindle centre to arm pivot |  |  |  | Arm distance & linear offset remain unchanged.
Linear Offset = | 93.4473 | mm |  |  |  | Linear Offset = |  | 93.4473 | mm | Real Overhang
Overhang | D | 17.95 | mm |  |  | Shift on shell |  | 1 | mm | 18.865 | mm
Effective Length | L | 231.2 | mm |  |  | Effective Length |  | 232.115 | mm
Offset Angle | Φ | 23.84 | degree |  |  | Offset Angle |  | 23.7402 | degree
Null Points | 65.9787 | 120.916 | mm |  |  | Null Points | 75.2655 | 111.6292 | mm
Deviation of angle |  | 1.9195 | degree | Peak Distortion | 1.107% | Deviation of angle |  | 2.3072 | degree | Peak Distortion | 1.98%
Deviation of angle |  | -1.1137 | degree |  | (MAX) | Deviation of angle |  | -0.48053 | degree |  | (MAX)
Position of stylus |  |  | Signal velocity at | 10 | cm/sec | When shift overhang on shell
from the centre of record |  | Φ’-Φ | Distortion for LP: 100/3 RPM |  |  | Φ’-Φ | Distortion for LP: 100/3 RPM
ｒ (mm) | tracking angle Φ’ | deviation |  | Peak Distortion |  | deviation | Peak Distortion
57.5 | 25.1131 | 1.2731 |  | 1.107% |  | 2.2754 | 1.98%
58 | 25.0179 | 1.1779 |  | 1.016% |  | 2.1711 | 1.873%
59 | 24.836 | 0.99599 |  | 0.8441% |  | 1.9716 | 1.671%
60 | 24.6649 | 0.82494 |  | 0.6875% |  | 1.7836 | 1.487%
61 | 24.5042 | 0.66418 |  | 0.5444% |  | 1.6065 | 1.317%
62 | 24.3532 | 0.5132 |  | 0.4139% |  | 1.4398 | 1.161%
63 | 24.2115 | 0.37149 |  | 0.2948% |  | 1.2829 | 1.018%
64 | 24.0786 | 0.2386 |  | 0.1864% |  | 1.1354 | 0.8872%
65 | 23.9541 | 0.1141 |  | 0.08777% |  | 0.99678 | 0.7668%
66 | 23.8376 | -0.002402 |  | 0.00182% |  | 0.8666 | 0.6566%
67 | 23.7287 | -0.11129 |  | 0.08305% |  | 0.74448 | 0.5556%
68 | 23.6271 | -0.21291 |  | 0.1566% |  | 0.63006 | 0.4633%
69 | 23.5324 | -0.30759 |  | 0.2229% |  | 0.52297 | 0.379%
70 | 23.4444 | -0.39564 |  | 0.2826% |  | 0.4229 | 0.3021%
71 | 23.3626 | -0.47735 |  | 0.3362% |  | 0.32953 | 0.2321%
72 | 23.287 | -0.553 |  | 0.384% |  | 0.24256 | 0.1684%
73 | 23.2172 | -0.62284 |  | 0.4266% |  | 0.16174 | 0.1108%
74 | 23.1529 | -0.68712 |  | 0.4643% |  | 0.086793 | 0.05864%
75 | 23.0939 | -0.74606 |  | 0.4974% |  | 0.017484 | 0.01166%
76 | 23.0401 | -0.79988 |  | 0.5263% |  | -0.046419 | 0.03054%
77 | 22.9912 | -0.84879 |  | 0.5512% |  | -0.10513 | 0.06827%
78 | 22.947 | -0.89297 |  | 0.5725% |  | -0.15886 | 0.1018%
79 | 22.9074 | -0.93262 |  | 0.5903% |  | -0.2078 | 0.1315%
80 | 22.8721 | -0.9679 |  | 0.605% |  | -0.25214 | 0.1576%
81 | 22.841 | -0.99898 |  | 0.6167% |  | -0.29204 | 0.1803%
82 | 22.814 | -1.026 |  | 0.6257% |  | -0.32768 | 0.1998%
83 | 22.7908 | -1.0492 |  | 0.6321% |  | -0.35922 | 0.2164%
84 | 22.7714 | -1.0686 |  | 0.6361% |  | -0.38679 | 0.2302%
85 | 22.7557 | -1.0843 |  | 0.6379% |  | -0.41054 | 0.2415%
86 | 22.7434 | -1.0966 |  | 0.6376% |  | -0.43062 | 0.2504%
87 | 22.7345 | -1.1055 |  | 0.6354% |  | -0.44714 | 0.257%
88 | 22.7288 | -1.1112 |  | 0.6314% |  | -0.46023 | 0.2615%
89 | 22.7263 | -1.1137 |  | 0.6257% |  | -0.47 | 0.2641%
90 | 22.7269 | -1.1131 |  | 0.6185% |  | -0.47658 | 0.2648%
91 | 22.7304 | -1.1096 |  | 0.6098% |  | -0.48005 | 0.2638%
92 | 22.7367 | -1.1033 |  | 0.5997% |  | -0.48053 | 0.2612%
93 | 22.7458 | -1.0942 |  | 0.5884% |  | -0.47811 | 0.2571%
94 | 22.7575 | -1.0825 |  | 0.5759% |  | -0.47288 | 0.2515%
95 | 22.7718 | -1.0682 |  | 0.5623% |  | -0.46493 | 0.2447%
96 | 22.7887 | -1.0513 |  | 0.5476% |  | -0.45435 | 0.2366%
97 | 22.8079 | -1.0321 |  | 0.5321% |  | -0.44122 | 0.2274%
98 | 22.8295 | -1.0105 |  | 0.5156% |  | -0.42561 | 0.2172%
99 | 22.8534 | -0.98657 |  | 0.4983% |  | -0.4076 | 0.2059%
100 | 22.8795 | -0.96046 |  | 0.4803% |  | -0.38726 | 0.1936%
101 | 22.9078 | -0.9322 |  | 0.4615% |  | -0.36465 | 0.1805%
102 | 22.9381 | -0.90185 |  | 0.4421% |  | -0.33985 | 0.1666%
103 | 22.9705 | -0.86947 |  | 0.4221% |  | -0.31291 | 0.1519%
104 | 23.0049 | -0.83512 |  | 0.4015% |  | -0.2839 | 0.1365%
105 | 23.0412 | -0.79884 |  | 0.3804% |  | -0.25287 | 0.1204%
106 | 23.0793 | -0.7607 |  | 0.3588% |  | -0.21988 | 0.1037%
107 | 23.1193 | -0.72075 |  | 0.3368% |  | -0.18498 | 0.08644%
108 | 23.161 | -0.67902 |  | 0.3144% |  | -0.14823 | 0.06862%
109 | 23.2044 | -0.63558 |  | 0.2916% |  | -0.10967 | 0.05031%
110 | 23.2495 | -0.59046 |  | 0.2684% |  | -0.069344 | 0.03152%
111 | 23.2963 | -0.54371 |  | 0.2449% |  | -0.027307 | 0.0123%
112 | 23.3446 | -0.49536 |  | 0.2211% |  | 0.0164 | 0.007321%
113 | 23.3945 | -0.44547 |  | 0.1971% |  | 0.061735 | 0.02732%
114 | 23.4459 | -0.39406 |  | 0.1728% |  | 0.10866 | 0.04766%
115 | 23.4988 | -0.34118 |  | 0.1483% |  | 0.15713 | 0.06832%
116 | 23.5531 | -0.28686 |  | 0.1236% |  | 0.20711 | 0.08927%
117 | 23.6089 | -0.23113 |  | 0.09877% |  | 0.25857 | 0.1105%
118 | 23.666 | -0.17403 |  | 0.07374% |  | 0.31146 | 0.132%
119 | 23.7244 | -0.11559 |  | 0.04857% |  | 0.36576 | 0.1537%
120 | 23.7842 | -0.055848 |  | 0.02327% |  | 0.42143 | 0.1756%
121 | 23.8452 | 0.0051762 |  | 0.002139% |  | 0.47844 | 0.1977%
122 | 23.9075 | 0.06745 |  | 0.02764% |  | 0.53676 | 0.22%
123 | 23.9709 | 0.13095 |  | 0.05323% |  | 0.59636 | 0.2424%
124 | 24.0356 | 0.19564 |  | 0.07889% |  | 0.65722 | 0.265%
125 | 24.1015 | 0.2615 |  | 0.1046% |  | 0.71929 | 0.2877%
126 | 24.1685 | 0.3285 |  | 0.1304% |  | 0.78257 | 0.3106%
127 | 24.2366 | 0.39662 |  | 0.1562% |  | 0.84702 | 0.3335%
128 | 24.3058 | 0.46584 |  | 0.182% |  | 0.91261 | 0.3565%
129 | 24.3761 | 0.53613 |  | 0.2078% |  | 0.97933 | 0.3796%
130 | 24.4475 | 0.60747 |  | 0.2337% |  | 1.0471 | 0.4028%
131 | 24.5198 | 0.67984 |  | 0.2595% |  | 1.116 | 0.426%
132 | 24.5932 | 0.75322 |  | 0.2853% |  | 1.186 | 0.4493%
133 | 24.6676 | 0.82759 |  | 0.3111% |  | 1.257 | 0.4726%
134 | 24.7429 | 0.90292 |  | 0.3369% |  | 1.329 | 0.496%
135 | 24.8192 | 0.97921 |  | 0.3627% |  | 1.402 | 0.5194%
136 | 24.8964 | 1.0564 |  | 0.3884% |  | 1.4759 | 0.5427%
137 | 24.9746 | 1.1346 |  | 0.4141% |  | 1.5509 | 0.5661%
138 | 25.0536 | 1.2136 |  | 0.4398% |  | 1.6267 | 0.5896%
139 | 25.1335 | 1.2935 |  | 0.4654% |  | 1.7035 | 0.613%
140 | 25.2143 | 1.3743 |  | 0.4909% |  | 1.7812 | 0.6364%
141 | 25.2959 | 1.4559 |  | 0.5164% |  | 1.8598 | 0.6597%
142 | 25.3784 | 1.5384 |  | 0.5418% |  | 1.9393 | 0.6831%
143 | 25.4617 | 1.6217 |  | 0.5672% |  | 2.0196 | 0.7064%
144 | 25.5458 | 1.7058 |  | 0.5925% |  | 2.1007 | 0.7297%
145 | 25.6307 | 1.7907 |  | 0.6177% |  | 2.1827 | 0.753%
146 | 25.7164 | 1.8764 |  | 0.6428% |  | 2.2655 | 0.7763%
146.5 | 25.7595 | 1.9195 |  | 0.6554% |  | 2.3072 | 0.7879%
DECIMAL PROBLEM IN COMPUTER
I can assure the valid decimal upto 1st decimal.
Note that common XLS file handles 15-digit numbers in one cell. Hence repeated calculations and
functions [SIN, COS, TAN etc are calculated in Taylor series in computer with limited numbers of f(n)]
as well as equations (dividing or multiply) may cause the culminated errors.
We should be careful about the maximum tolerable error in any analysis carried out by computer.

## Graph
COMPARISON OF DESIGNS & GRAPH
Remarks: | Put figures in yellow cells, then conversion to other designs & data is done automatically.
Linear Offset 93.445mm for so-called Baerwald/Loefgren Types is based on inner groove radius 60.325 and outer groove radius 146.05 (inadequate data from IEC98-1958 which was not defining inner groove radius for commercial records).
Generally speaking, linear offset shall be determined in accordance with the width of music bands to be played back (see columns of Design Philosophy).
In case of PSA (pure straight arm w/o offset), underhang=minus value of overhang should be input in Overhang column.
|  | Arm Length | Overhang | Offset Angle | Linear Offset | Arm Distance | Null point | Null point |  | Design Philosophy of geometry
Manufacturer's Data |  | 233 | 12 | 18.8 | 75.0879 | 221 | 61.2968 | 88.879
Stevenson's Type |  | 233 | 15.7316 | 22.4222 | 88.873 | 217.2684 | 60.3251 | 117.4209 | IEC? | Lower Distortion toward inmost groove
Baerwald's Type |  | 233 | 17.8015 | 23.6439 | 93.4448 | 215.1985 | 65.998 | 120.8915 | IEC? | Moderate Distortion on the peaks
Loefgren's Type |  | 233 | 18.3062 | 23.6439 | 93.4448 | 214.6938 | 70.2854 | 116.6041 | IEC? | Lowest Distortion on the mean
| Velocity of signal: |  | 10 | cm/sec peak |  |  |  |  | ↓
| This chart covers extreme groove radius (DIN inner/JIS outer). | [5 empty] | IEC Inner Groove Radius |  | 60.325 | The groove radii of IEC in the left column are old and disputable (inmost groove radius was applicable on transcription disk only).
| Following peak distortion rate(%) is applicable to LP: 100/3 RPM only | [5 empty] | IEC Outer Groove Radius |  | 146.05 | Current IEC98(1987):Outmost groove radius 146.3mm. Inmost groove radius can be interpreted in various ways: no definitive number.
| Manufacturer specs |  | Baerwald's Design |  | Loefgren's Design |  | DIN Inner Groove Radius |  | 57.5 | As per DIN 45547-June 1981(Now abolished and replaced by DIN/IEC98)
Groove | Tracking | % Tracking | Tracking | % Tracking | Tracking | % Tracking | DIN Outer Groove Radius |  | 146.3
Radius | Error ° | Distortion | Error ° | Distortion | Error ° | Distortion | JIS Inner Groove Radius |  | 57.6 | As per JIS S8502-1973 & JIS S8601-1981 (abolished by 1994)
(mm) | manufacturer | manufacturer | baerwald | baerwald | loefgren | loefgren | JIS Outer Groove Radius |  | 146.5
57.5 | 0.26933 | 0.2342 | 1.2637 | 1.099 | 1.7763 | 1.5451
58 | 0.22813 | 0.19666 | 1.1693 | 1.0082 | 1.6771 | 1.4462
59 | 0.15114 | 0.12809 | 0.98909 | 0.8383 | 1.4875 | 1.2609
60 | 0.08109 | 0.067575 | 0.81961 | 0.68305 | 1.309 | 1.091
61 | 0.017621 | 0.014443 | 0.66032 | 0.54127 | 1.1411 | 0.93544
62 | -0.039589 | 0.031927 | 0.51071 | 0.41188 | 0.98314 | 0.79293
63 | -0.090844 | 0.072098 | 0.37029 | 0.29389 | 0.83469 | 0.6625
64 | -0.13643 | 0.10658 | 0.23861 | 0.18641 | 0.69527 | 0.5432
65 | -0.1766 | 0.13585 | 0.11524 | 0.088643 | 0.56443 | 0.43419
66 | -0.21162 | 0.16032 | -0.00021808 | 0.00016521 | 0.44176 | 0.33467
67 | -0.24172 | 0.18039 | -0.10813 | 0.080691 | 0.32688 | 0.24394
68 | -0.26711 | 0.1964 | -0.20883 | 0.15355 | 0.21943 | 0.16135
69 | -0.288 | 0.2087 | -0.30267 | 0.21933 | 0.11908 | 0.08629
70 | -0.30459 | 0.21757 | -0.38993 | 0.27853 | 0.025504 | 0.018217
71 | -0.31706 | 0.22328 | -0.47092 | 0.33164 | -0.061594 | 0.043376
72 | -0.32558 | 0.2261 | -0.5459 | 0.37911 | -0.14249 | 0.098953
73 | -0.33031 | 0.22625 | -0.61512 | 0.42133 | -0.21746 | 0.14894
74 | -0.33142 | 0.22393 | -0.67883 | 0.45869 | -0.28673 | 0.19374
75 | -0.32904 | 0.21936 | -0.73725 | 0.49152 | -0.35056 | 0.23371
76 | -0.3233 | 0.2127 | -0.79059 | 0.52016 | -0.40915 | 0.26918
77 | -0.31435 | 0.20413 | -0.83907 | 0.54489 | -0.46273 | 0.30048
78 | -0.30231 | 0.19379 | -0.88287 | 0.56599 | -0.51148 | 0.32788
79 | -0.28729 | 0.18183 | -0.92217 | 0.58371 | -0.55559 | 0.35165
80 | -0.2694 | 0.16837 | -0.95715 | 0.59828 | -0.59525 | 0.37205
81 | -0.24874 | 0.15355 | -0.98797 | 0.60992 | -0.63062 | 0.38929
82 | -0.22543 | 0.13746 | -1.0148 | 0.61883 | -0.66187 | 0.40359
83 | -0.19954 | 0.12021 | -1.0377 | 0.6252 | -0.68913 | 0.41516
84 | -0.17118 | 0.1019 | -1.057 | 0.62921 | -0.71256 | 0.42417
85 | -0.14043 | 0.082608 | -1.0726 | 0.63101 | -0.7323 | 0.43079
86 | -0.10737 | 0.062427 | -1.0848 | 0.63076 | -0.74847 | 0.43518
87 | -0.072085 | 0.041428 | -1.0936 | 0.62859 | -0.7612 | 0.43749
88 | -0.034639 | 0.019681 | -1.0992 | 0.62463 | -0.7706 | 0.43787
89 | 0.0048926 | 0.0027487 | -1.1017 | 0.61901 | -0.77679 | 0.43643
90 | 0.046442 | 0.025801 | -1.1012 | 0.61185 | -0.77989 | 0.4333
91 | 0.089943 | 0.04942 | -1.0978 | 0.60323 | -0.77998 | 0.42859
92 | 0.13534 | 0.073552 | -1.0915 | 0.59328 | -0.77716 | 0.4224
93 | 0.18256 | 0.098151 | -1.0825 | 0.58206 | -0.77154 | 0.41483
94 | 0.23156 | 0.12317 | -1.0709 | 0.56968 | -0.7632 | 0.40598
95 | 0.28228 | 0.14857 | -1.0567 | 0.55622 | -0.75223 | 0.39593
96 | 0.33467 | 0.17431 | -1.04 | 0.54174 | -0.7387 | 0.38476
97 | 0.38869 | 0.20036 | -1.021 | 0.52632 | -0.72269 | 0.37254
98 | 0.44427 | 0.22667 | -0.99955 | 0.51003 | -0.70429 | 0.35935
99 | 0.50138 | 0.25323 | -0.97589 | 0.49292 | -0.68356 | 0.34525
100 | 0.55998 | 0.28 | -0.95002 | 0.47506 | -0.66057 | 0.3303
101 | 0.62001 | 0.30695 | -0.92203 | 0.45649 | -0.63538 | 0.31456
102 | 0.68145 | 0.33406 | -0.89196 | 0.43727 | -0.60807 | 0.29808
103 | 0.74425 | 0.36131 | -0.85988 | 0.41745 | -0.57868 | 0.28092
104 | 0.80838 | 0.38867 | -0.82585 | 0.39707 | -0.54728 | 0.26313
105 | 0.87379 | 0.41612 | -0.78992 | 0.37617 | -0.51393 | 0.24474
106 | 0.94047 | 0.44366 | -0.75213 | 0.3548 | -0.47868 | 0.2258
107 | 1.0084 | 0.47125 | -0.71255 | 0.33298 | -0.44157 | 0.20635
108 | 1.0775 | 0.49888 | -0.67121 | 0.31076 | -0.40267 | 0.18642
109 | 1.1477 | 0.52654 | -0.62817 | 0.28816 | -0.36201 | 0.16606
110 | 1.2191 | 0.55422 | -0.58347 | 0.26522 | -0.31964 | 0.14529
111 | 1.2916 | 0.58189 | -0.53716 | 0.24197 | -0.27561 | 0.12415
112 | 1.3651 | 0.60955 | -0.48926 | 0.21843 | -0.22996 | 0.10266
113 | 1.4398 | 0.63719 | -0.43983 | 0.19462 | -0.18273 | 0.080855
114 | 1.5154 | 0.6648 | -0.3889 | 0.17057 | -0.13396 | 0.058755
115 | 1.592 | 0.69237 | -0.33651 | 0.14631 | -0.08369 | 0.036387
116 | 1.6697 | 0.71989 | -0.28269 | 0.12185 | -0.031952 | 0.013772
117 | 1.7482 | 0.74734 | -0.22749 | 0.097217 | 0.021216 | 0.0090665
118 | 1.8278 | 0.77474 | -0.17092 | 0.072423 | 0.075779 | 0.03211
119 | 1.9082 | 0.80205 | -0.11302 | 0.047489 | 0.13171 | 0.055339
120 | 1.9895 | 0.82929 | -0.053835 | 0.022431 | 0.18896 | 0.078736
121 | 2.0717 | 0.85644 | 0.0066213 | 0.0027361 | 0.24752 | 0.10228
122 | 2.1547 | 0.88351 | 0.068315 | 0.027998 | 0.30736 | 0.12597
123 | 2.2386 | 0.91047 | 0.13122 | 0.053341 | 0.36843 | 0.14977
124 | 2.3233 | 0.93734 | 0.19531 | 0.078753 | 0.43072 | 0.17368
125 | 2.4088 | 0.9641 | 0.26055 | 0.10422 | 0.4942 | 0.19768
126 | 2.4951 | 0.99075 | 0.32693 | 0.12973 | 0.55884 | 0.22177
127 | 2.5822 | 1.0173 | 0.39441 | 0.15528 | 0.62462 | 0.24592
128 | 2.67 | 1.0437 | 0.46298 | 0.18086 | 0.69151 | 0.27013
129 | 2.7586 | 1.07 | 0.53261 | 0.20645 | 0.75949 | 0.29439
130 | 2.8478 | 1.0962 | 0.60329 | 0.23204 | 0.82854 | 0.31869
131 | 2.9378 | 1.1223 | 0.67498 | 0.25764 | 0.89864 | 0.34302
132 | 3.0285 | 1.1482 | 0.74767 | 0.28322 | 0.96976 | 0.36737
133 | 3.1199 | 1.1741 | 0.82134 | 0.30879 | 1.0419 | 0.39173
134 | 3.2119 | 1.1997 | 0.89597 | 0.33434 | 1.115 | 0.4161
135 | 3.3047 | 1.2253 | 0.97154 | 0.35986 | 1.1891 | 0.44046
136 | 3.398 | 1.2507 | 1.048 | 0.38535 | 1.2641 | 0.46482
137 | 3.492 | 1.276 | 1.1254 | 0.41079 | 1.3401 | 0.48916
138 | 3.5866 | 1.3012 | 1.2037 | 0.4362 | 1.4169 | 0.51349
139 | 3.6819 | 1.3262 | 1.2829 | 0.46155 | 1.4947 | 0.53778
140 | 3.7777 | 1.3511 | 1.3629 | 0.48684 | 1.5733 | 0.56205
141 | 3.8742 | 1.3759 | 1.4438 | 0.51208 | 1.6528 | 0.58628
142 | 3.9712 | 1.4005 | 1.5255 | 0.53726 | 1.7332 | 0.61047
143 | 4.0688 | 1.4251 | 1.608 | 0.56237 | 1.8144 | 0.63461
144 | 4.167 | 1.4494 | 1.6913 | 0.58741 | 1.8964 | 0.65871
145 | 4.2657 | 1.4737 | 1.7753 | 0.61238 | 1.9792 | 0.68276
146 | 4.365 | 1.4978 | 1.8602 | 0.63728 | 2.0628 | 0.70675
146.5 | 4.4148 | 1.5098 | 1.9029 | 0.64969 | 2.1049 | 0.71872
| Manufacturer specs |  | Baerwald's Design |  | Lofgren's Design
Groove | Tracking | Tracking | Tracking | Tracking | Tracking | Tracking
Radius | Error | Distortion | Error | Distortion | Error | Distortion
I can assure the valid decimal upto 1st decimal.
Note that common XLS file handles 15-digit numbers in one cell. Hence repeated calculations and
functions as well as equations (dividing or multiply) may cause the culminated errors.
We should be careful about the maximum tolerable error in any analysis carried out by computer.
As for Excel for internal binary calculation error occurs with binary decimal conversion.

## Designs
OVERHANG, OFFSET & TRACKING ANGLE
D | Overhang
L | Effective Length of Arm
r | Groove Radius
Tracking angle (a) =asin(r/2L+D(2L-D)/2Lr)=DEGREES(ASIN(0.5r/L+L/r*(D/L-0.5*(D/L)^2)))
| D/L | D/L | D/L | D/L | D/L | D/L | D/L | D/L
| -0.04 | -0.02 | 0 | 0.02 | 0.04 | 0.06 | 0.08 | 0.1
r/L
0.15 | -11.1279 | -3.4207 | 4.3012 | 11.9466 | 19.6536 | 27.5809 | 35.9444 | 45.0995
0.2 | -5.7968 | -0.057296 | 5.7392 | 11.4785 | 17.2175 | 23.0167 | 28.947 | 35.0996
0.25 | -2.0516 | 2.5333 | 7.1808 | 11.7827 | 16.3677 | 20.9651 | 25.6073 | 30.3314
0.3 | 0.91677 | 4.7419 | 8.6269 | 12.4742 | 16.3 | 20.1208 | 23.9538 | 27.8181
0.35 | 3.448 | 6.7355 | 10.0787 | 13.3896 | 16.6784 | 19.9552 | 23.2303 | 26.5148
0.4 | 5.7104 | 8.598 | 11.537 | 14.4479 | 17.3375 | 20.2123 | 23.079 | 25.9445
0.45 | 7.7972 | 10.3762 | 13.0029 | 15.6048 | 18.1865 | 20.7526 | 23.3076 | 25.856
0.5 | 9.7646 | 12.0989 | 14.4775 | 16.834 | 19.1717 | 21.4938 | 23.8034 | 26.1039
0.55 | 11.6486 | 13.7846 | 15.962 | 18.1195 | 20.2595 | 22.3844 | 24.4964 | 26.598
0.6 | 13.4738 | 15.4462 | 17.4576 | 19.451 | 21.4281 | 23.3908 | 25.3407 | 27.2796
0.65 | 15.2573 | 17.093 | 18.9656 | 20.8217 | 22.6628 | 24.4903 | 26.3053 | 28.1092
From above graph the following is obvious:
When r/L as playing range of groove radii is selected,
certain D/L value indicates small inclination of curves (small range of variation of tracking angles).
Hence small error angle is obtained by giving suitable offset and overhang on certain length of arm.
In older times straight arms without offset/overhang at stylus point were widely used.
Such arms had 0 overhang (D/L 0) or underhang (minus value of D/L) short to spindle.
Though straight arms without offset/overhang at stylus point.have considerable lateral tracking angle error,
such arms have one virtue: tracking angles remain in smaller region in comparison with overhang arms with due offset
so that anti-skaing device can be omitted from straight arms without offset/overhang.
Esp. underhang alignment of straight arms (if aligned at nullpoint around the middle of groove radius: 9cm) has small tracking angles +/- 10degrees.
| tracking angles |  | index of skating force as SIN(tracking angle)
| -10 |  | -0.17365
| -5 |  | -0.087156
| 0 |  | 0
| 5 |  | 0.087156
| 10 |  | 0.17365
| 15 |  | 0.25882
| 20 |  | 0.34202
| 25 |  | 0.42262
| Samples of arms |  | Offset (approx.) | L | D | D/L | r/L range from to (if set as inner 60, outer 145mm)
1 | SAEC WE-308 |  | 12° | 240mm | 5mm | 0.021 | 0.25 | 0.60417
2 | MICRO MA-505 |  | 21.833° | 237mm | 15mm | 0.063 | 0.25316 | 0.61181
3 | SME 3009R |  | 23.62° | 233.2mm | 17.8mm | 0.076329 | 0.25729 | 0.62178
4 | ORTOFON RMG-212 |  | 23° | 228mm | 16mm | 0.07 | 0.26316 | 0.63596
5 | ORTOFON RMG-309 |  | 16° | 320mm | 11mm | 0.034 | 0.1875 | 0.45312
radius(mm) | 1 | 1DIST | 2 | 2DIST | 3 | 3DIST | 4 | 4DIST | 5 | 5DIST
50 | -0.28024 | 0.28024 | 1.8278 | 1.8278 | 3.0995 | 3.0995 | 1.7349 | 1.7349 | 1.1182 | 1.1182
51 | -0.27187 | 0.26654 | 1.6042 | 1.5728 | 2.8067 | 2.7517 | 1.4916 | 1.4623 | 0.95776 | 0.93898
52 | -0.25914 | 0.24917 | 1.3946 | 1.341 | 2.5312 | 2.4338 | 1.2633 | 1.2148 | 0.80723 | 0.77619
53 | -0.24228 | 0.22857 | 1.1982 | 1.1304 | 2.2718 | 2.1432 | 1.0493 | 0.98989 | 0.66602 | 0.62832
54 | -0.22154 | 0.20513 | 1.0141 | 0.93902 | 2.0276 | 1.8774 | 0.84858 | 0.78573 | 0.5336 | 0.49407
55 | -0.19711 | 0.17919 | 0.84176 | 0.76524 | 1.7977 | 1.6343 | 0.66046 | 0.60042 | 0.40947 | 0.37224
56 | -0.16919 | 0.15107 | 0.6804 | 0.6075 | 1.5813 | 1.4119 | 0.4842 | 0.43233 | 0.29318 | 0.26177
57 | -0.13798 | 0.12103 | 0.52946 | 0.46444 | 1.3776 | 1.2084 | 0.31916 | 0.27996 | 0.18431 | 0.16167
58 | -0.10363 | 0.089334 | 0.38836 | 0.3348 | 1.1859 | 1.0223 | 0.16471 | 0.14199 | 0.082457 | 0.071084
59 | -0.066301 | 0.056188 | 0.2566 | 0.21746 | 1.0056 | 0.85218 | 0.020291 | 0.017196 | -0.012733 | 0.01079
60 | -0.026148 | 0.02179 | 0.13367 | 0.11139 | 0.836 | 0.69666 | -0.11462 | 0.095516 | -0.1016 | 0.08467
61 | 0.016696 | 0.013686 | 0.019134 | 0.015684 | 0.67661 | 0.5546 | -0.24051 | 0.19714 | -0.18447 | 0.15121
62 | 0.062102 | 0.050083 | -0.087433 | 0.070511 | 0.52691 | 0.42492 | -0.35784 | 0.28858 | -0.26164 | 0.211
63 | 0.10995 | 0.087262 | -0.18642 | 0.14796 | 0.38639 | 0.30666 | -0.46703 | 0.37066 | -0.33337 | 0.26458
64 | 0.16013 | 0.1251 | -0.27821 | 0.21735 | 0.2546 | 0.19891 | -0.56848 | 0.44412 | -0.39994 | 0.31245
65 | 0.21253 | 0.16348 | -0.36312 | 0.27933 | 0.13113 | 0.10087 | -0.66256 | 0.50966 | -0.46157 | 0.35506
66 | 0.26705 | 0.20231 | -0.44149 | 0.33447 | 0.015575 | 0.011799 | -0.74961 | 0.56788 | -0.51851 | 0.39281
67 | 0.3236 | 0.24149 | -0.51362 | 0.3833 | -0.092434 | 0.068981 | -0.82996 | 0.61937 | -0.57096 | 0.42609
68 | 0.3821 | 0.28095 | -0.57979 | 0.42632 | -0.19324 | 0.14209 | -0.90391 | 0.66464 | -0.61912 | 0.45524
69 | 0.44245 | 0.32062 | -0.64026 | 0.46396 | -0.28718 | 0.2081 | -0.97176 | 0.70417 | -0.66319 | 0.48057
70 | 0.50459 | 0.36042 | -0.69529 | 0.49663 | -0.37455 | 0.26753 | -1.0338 | 0.7384 | -0.70333 | 0.50238
75 | 0.83959 | 0.55973 | -0.89651 | 0.59767 | -0.72238 | 0.48159 | -1.2645 | 0.84303 | -0.85081 | 0.56721
80 | 1.2097 | 0.75606 | -0.99171 | 0.61982 | -0.94282 | 0.58926 | -1.3817 | 0.86358 | -0.92183 | 0.57614
85 | 1.609 | 0.94645 | -0.99978 | 0.58811 | -1.0588 | 0.62282 | -1.4056 | 0.82681 | -0.92994 | 0.54702
90 | 2.0328 | 1.1293 | -0.93524 | 0.51958 | -1.0879 | 0.60441 | -1.3517 | 0.75094 | -0.88564 | 0.49202
95 | 2.4775 | 1.304 | -0.80948 | 0.42604 | -1.044 | 0.54948 | -1.2323 | 0.64856 | -0.79717 | 0.41956
100 | 2.9403 | 1.4702 | -0.63154 | 0.31577 | -0.9379 | 0.46895 | -1.057 | 0.52849 | -0.67111 | 0.33555
105 | 3.4188 | 1.628 | -0.40869 | 0.19461 | -0.77836 | 0.37065 | -0.83362 | 0.39696 | -0.51276 | 0.24417
110 | 3.9112 | 1.7778 | -0.14682 | 0.066736 | -0.5725 | 0.26023 | -0.56848 | 0.2584 | -0.32644 | 0.14838
115 | 4.416 | 1.92 | 0.14922 | 0.064878 | -0.32612 | 0.14179 | -0.26673 | 0.11597 | -0.1157 | 0.050305
120 | 4.9318 | 2.0549 | 0.47542 | 0.19809 | -0.044038 | 0.018349 | 0.067348 | 0.028062 | 0.11649 | 0.048537
125 | 5.4576 | 2.183 | 0.82846 | 0.33138 | 0.26975 | 0.1079 | 0.4302 | 0.17208 | 0.36766 | 0.14707
130 | 5.9926 | 2.3048 | 1.2055 | 0.46366 | 0.61187 | 0.23534 | 0.81884 | 0.31494 | 0.63574 | 0.24451
135 | 6.536 | 2.4208 | 1.6042 | 0.59416 | 0.97951 | 0.36278 | 1.2308 | 0.45584 | 0.91894 | 0.34035
140 | 7.0873 | 2.5312 | 2.0226 | 0.72236 | 1.3703 | 0.48938 | 1.6638 | 0.59422 | 1.2158 | 0.4342
145 | 7.6459 | 2.6365 | 2.4589 | 0.84791 | 1.7821 | 0.6145 | 2.1162 | 0.72973 | 1.5249 | 0.52584
The design of SAEC WE-308N with too small overhang and offset is deviating from normal designs.
SME 3009R as so-called Baerwald design has three even peaks of distortions within 60-145mm (groove radii of LP): see even peak around 60/85/145.
while Ortofon & Micro have rather lower peak distortion at further inner groove suitable for SP & EP.

## Data
DATA OF TONE ARMS
Numbers in italic are only estimation. Testified Offset & null points stand in bold.
Data is taken from Stereo Guide/Year Book (SS=Stereo Sound in Japan) and Maker's catalogs and Internet. There are many discrepancies among them.
In many cases offset angle and null points indicated by manufacturers are not optimum in consideration of distortion between inner/outer grooves.
| MAKER | MODEL NAME | Length | Distance | Overhang | Offset(degree) | Null Points | Linear Offset | Remarks
1 | Audio Craft | AC-30/300/3000/3300 | 237 | 222 | 15 | 22 | 57/120 | 88.7818 | Brand name: 'Ultracraft' or 'Osawa' for export. 300C/400C with antiskating device/lateral balancer gauge, 300/400MKII with wand change system, 3000/4000 with exchangeable brass wand+round lock nut/stabilizer, 3300/4400 with double point support centre block.
2 | Audio Craft | AC-400/4000/4400 | 283 | 270 | 13 | 17.5 | 78/92 | 85.0997
3 | Audio Note | ARM 1 & 2 | 237 | 222 | 15 | 21.63 | 60/115 | 87.3609 | Same as Rega RB-300?
4 | Audio-Technica | (AT1001&AT1003&AT1005)AT1005II/1007/1009 | 240 | 225 | 15 | 21.5 | 60/116 | 87.9603 | AT-1001 was first model by AT to be coupled with cartridge AT-1/3/5 only. Its total length 33cm?
5 | Audio-Technica | AT1501 & AT1501II | 282 | 270 | 12 | 18 | 56/118 | 87.1428 | Error max 1.5degree (SS)
6 | Audio-Technica | AT1503 & AT1503II | 254 | 239 | 15 | 21 | 61/121 | 91.0255 | Error max 2degree (SS)
7 | Audio-Technica | AT1501III/IV & ATP-16T | 285 | 273 | 12 | 18 | 56/121 | 88.0698 | Error angle±1degree30min. ATP professional arms supplied thru Audio-Technica US, Inc. are similar to AT-1500II series except arm length. AT-1500III series with antiskating etc.
8 | Audio-Technica | AT1503III/IV/IIIa & ATP-12T | 257 | 242 | 15 | 21 | 61/124 | 92.1006 | offset 20.5degrees of MKIII drawing does not match with error angle ±1degree 55min
9 | Audio-Technica | AT1100(=Signet XK50)/1010/1120(=Signet XK35) | 240 | 225 | 15 | 21.5 | 60/116 | 87.9603 | AT-1120 with SME type slide arm base-small modifications from AT-1100 with interchangeable wand etc, AT-1010 with S-shape wand
10 | Azden | PU-402 | 220 | 205 | 15 | 22 | 62/103 | 82.4135 | same as S-220 (maybe before 1975?) distributed by SYNTEC PTY LIMITED for professional broadcasting use
11 | Azden | PU-550 | 237 | 222 | 15 | 21.5 | 61/113 | 86.8608 | Since 1952 Nihon Atsudenki (Japan Piezoelectric) Company supplied audio parts as OEM worldwide.
12 | Azden | PU-549 | 244 | 229 | 15 | 21 | 64/111 | 87.4418 | In 1975 they started to distribute IM cartridges/Tonearms/Microphones with their own brand AZDEN and/or Japan Piezoelectric.
13 | Azden | PU-547 | 237 | 222 | 15 | 21.5 | 61/113 | 86.8608 | In 1993 they changed their company name to AZDEN Corp. 549&547 with dial bias-spring type anti-skating (550 with bias lever-string hanger type?)
14 | Denon | DA-303/305/307/309/401 | 244 | 230 | 14 | 20.5 | 60/111 | 85.4506 | Denon indicated offset 20.5degrees for DA-307 &DA-401and max +2.5degrees while DA-305 and +/-2degrees. Hence offset angle 21 degrees is also plausible.
15 | Denon | DA-302/304/308/1000 | 282 | 269.5 | 12.5 | 18 | 61/114 | 87.1428 | angle is estimated from description of error Max +2degrees (SS)
16 | Dynavector | DV-501/505/507 | 241 | 226 | 15 | 21.5 | 60.1/116.6 | 88.3268 | DV-507II from 2004 (it seems DV-507 lot was consumed upto 2003), DV-501 is static balanced arm
17 | Excel | ES-801 | 237 | 222 | 15 | 22 | 57/120 | 88.7818 | Arm with S-shaped wand (year of production around 1975).
18 | Excel | ES-701 | 225 | 212 | 13 | 20 | 61/92 | 76.9545
19 | Excel | ES-1000 & Pro S1TA | 240 | 222.75 | 17.25 | 22.9 | 66/121 | 93.3897 | Year:1979/81. The design & mechanism resembled Mayware Formula 4.
20 | Fidelity Research | FR-12 | 230 | 215.5 | 14.5 | 21.4 | 60/108 | 83.9217 | Static Balance Arm. Offset angle is estimated from Error angle:+2degrees57minutes-56minutes
21 | Fidelity Research | FR-34 (FR-34S) | 237 | 222 | 15 | 21.5 | 61/113 | 86.8608 | Static Balance Arm (J-Shape wand) with Sliding Bedplate similar to SME.. FR-34S=standard w/o bedplate?
22 | Fidelity Research | FR-14, FR-24 & FR-54 | 245 | 230 | 15 | 21.5 | 59/120 | 89.7928 | Static Balance Arms. Offset angle is estimated from Error angle:+1degrees50minutes-1degree20minutes
23 | Fidelity Research | FR-64/S/fx | 245 | 230 | 15 | 21.5 | 59/120 | 89.7928 | from error description +2 -1degree21min （SS)
24 | Fidelity Research | FR-66fx | 307 | 295 | 12 | 16.82 | 63/115 | 88.8353 | from error description +1degree40min -0.45min (null points 63/115mm)
25 | Fidelity Research | FR-66S | 307 | 295 | 12 | 16.66 | 65/111 | 88.0144 | from error description +1degree50min -0.36min (null points 65/111mm)
26 | Grace | G-520L | 222 | 207 | 15 | 22 | 61/105 | 83.1627 | The founders of Supex and Grace were brothers (ASAKURA family from Shinagawa, Tokyo). Hence Grace by Shinagawa Musen (Radio in Shinagawa)
27 | Grace | G-540L | 237 | 222 | 15 | 21 | 67/103 | 84.9332
28 | Grace | G-560L | 285 | 270 | 15 | 20 | 63/132 | 97.4757 | Bewildering variety of arms. Arm lifter and anti-skating device were often available as optional parts. Also colour variation such as black/silver. "F" model=four channel use with low capacitance cord
29 | Grace | G-840F/FB | 237 | 222 | 15 | 21 | 67/103 | 84.9332
30 | Grace | Σ709F | 237 | 222 | 15 | 21 | 67/103 | 84.9332 | Integrated with cartridge model F-8F (line contact stylus for CD4)
31 | Grace | G-545F/640P/704/707/714/727/940/945/1040 | 237 | 222 | 15 | 21 | 67/103 | 84.9332 | Audio Magazine Jan 1980 indicated 24 degree for G-707 II. G-707 tracking graph (inner null point 7cm outer 11cm) is irrevant to arm geometry??? G-945 (with antiskating device) is almost similar to G-940(w/o antiskating device).
32 | Grace | G-565F/660P/860F/860FB/960 | 285 | 270 | 15 | 20 | 63/132 | 97.4757 | Angle 19degree is also possible but higher distortion toward inmost groove
33 | Guya | STO-100/STO-140 in 1970s | 251 | 237 | 14 | 20 | 63/109 | 85.8471 | Guya Co., Ltd. Their products were distributed under Tokyo "Sound". Guyatone etc. STO-140 is related to SOUND ST-14. STO-140 with total length 345mm nearly 14inch is named after 14inch arm.
34 | Ikeda | IT-407 (200 units only) | 307 | 295 | 12 | 16.66 | 65/111 | 88.0144 | from max error description +2 and -0degree 0.35min
35 | Ikeda | IT-345 | 245 | 230 | 15 | 21.5 | 59/120 | 89.7928 | from max error description +2 and -1degree 0.21min
36 | Ikeda | IT-245 (once produced in early 90s) | 245 | 230 | 15 | 21.5 | 59/120 | 89.7928 | Straight arm with special switch making free from spring tention force at 0 balance adjustment. Trial product only 120units!
37 | Jelco | SA-250 & SA-750D | 229 | 214 | 15 | 22 | 59/113 | 85.7849 | Many OEM including some of AudioQuest and recent "Belldream"brand distributed by S.F. Project in Japan
38 | Jelco | SA-250st | 228 | 210 | 18 | 23.75 | 68/115 | 91.8262 | "One Point Cross Suspention Sytem" was patented to Jelco: USP 4033591－1977 which is gimbal constructed from centre of the arm base while usual gimbal is constructed from outside.
39 | Jelco | SA-750LB(B=Black version) | 305 | 290 | 15 | 19 | 69/130 | 99.2983 | Offset 19degrees & Tracking Error Angle +1.42゜ -0.97゜? Record radius more than 155mm?
40 | Koetsu | SA-1100 | 245 | 230 | 15 | 22 | 56/128 | 91.7786 | Finish Pale Gold or Mat Black. There is shorter type L237or 229? without model name. OEM fromJELCO?
41 | Lustre/Koshin | GST-1 & ST-610 & ST-510 & ST-455 | 237 | 222 | 15 | 21.6 | 60/114 | 87.2455 | ACOS is importer's name. ACOS REGA PLANET mounted GST-1 and mentioned offset 21degrees and error angle less than 1.5degree for 10inch record? ACOS was maker/supplier of Microphones and also supplied Rega turntables in UK market.
42 | Lustre/Koshin | GST-801 | 240 | 225 | 15 | 21.6 | 60/117 | 88.3499 | Stevenson alignment as per http://www.fl-electronic.de/analog/tonarme. Drawing shows offset between 21-22degrees
43 | Lustre/Koshin | ST-455L | 286 | 273 | 13 | 18 | 65/112 | 88.3789
44 | Micro | Professional MA-77 | 267 | 251 | 16 | 22 | 59/141 | 100.02 | Year 1963: J-shape arm. Later "commercial" models MA-77II etc are shortened to 237mm S-shape without lateral balance
45 | Micro | Professional MA-88 | 291 | 275 | 16 | 21 | 62/147 | 104.2851 | Old fashinate J-shape arm introduced at the same time of MA-77. Length and other specs are only estimation.
46 | Micro | MA-100 | 291 | 275 | 16 | 21 | 62/147 | 104.2851 | Dynamic Balance Arm. Maybe this long arm MA-100 is designed for transcription purpose for large 16inch disks.
47 | Micro | MA-101 Original | 267 | 251 | 16 | 22 | 59/141 | 100.02 | Static Balance Arm
48 | Micro | MA-202 | 237 | 222 | 15 | 21 | 67/103 | 84.9332 | Static Balance Arm 21degrees as per English manual. But another indicates 21.833
49 | Micro | MA-202L | 252 | 237 | 15 | 21 | 62/119 | 90.3087 | Static Balance Arm mounted on MR-711 (1972-4) though drawing in its English manual is based on the shorter MA-202.
50 | Micro | MA-303 | 222 | 207 | 15 | 22.5 | 57/113 | 84.9557 | Static Balance Arm Offset angle is 22.5degree as per German Micro Page. Modified MA-303 (antiskating adjusting knob in the left similar to MA-202) was mounted on Solid-5 indicating offset 23degrees.
51 | Micro | MA-505, MA-707, MAX-237, CF-1, MA-808X | 237 | 222 | 15 | 21.833 | 58/118 | 88.1409 | Dynamic Balance Arm (Offset 21degree 50minutes). MA-808X with silicon oil damping.
52 | Micro | MA-701 & MA-77MKII &CF-2 | 237 | 222 | 15 | 21.833 | 58/118 | 88.1409 | Static Balance Arm (Offset 21degree 50minutes=21.833degrees or 21degrees) Model MA-77SR is similar to MA-77MKII without arm lifter.
53 | Micro | MAX-282 & MA-505L | 282 | 270 | 12 | 17.5 | 61/109 | 84.799 | Dynamic Balance Arm Offset angle17.5=17degrees 30minutes
54 | Namiki | Atlas-222 | 237 | 222 | 15 | 20.831 | 69.5/99.06 | 84.2802
55 | Pioneer | PA-100 (similar to arm for PL-41A etc around 1968-1972) | 237 | 222.5 | 14.5 | 21.5 | 57/117 | 86.8608 | with magnetic friction-free antiskating
56 | Pioneer | PA-1000 (wand of carbon fibre) around 1975 | 237 | 222 | 15 | 21.683 | 60/116 | 87.5646 | Offset 21.683 degrees=21degrees41minutes.
57 | Pioneer | PA-5000 (around 1978) | 250 | 236 | 14 | 20.5 | 58/117 | 87.5518 | Recommended for arm-less system PL-C590(1977-1980):dynamic damping similar to Technics EPA-100
58 | Pioneer | EA-10 for Exclusive P10, EA-3 for Exclusive P3 | 282 | 269.5 | 12.5 | 18.2 | 59/117 | 88.0784 | Offset is calculated from error angle+1.85-1.1
59 | Pole Star | PS-UNV1(50 units produced in 2007) for Michell Gyro. PS-UNV2 from Feb. 2009 | 228 | 212 | 16 | 23 | 59/119 | 89.0867 | Pole Star is original brand name by Tosy (distributor of Michell/Milty/Goldring etc) in Japan
60 | RS-Lab | RS-A1 | 215 | 234.6 | -19.6 | 0 | 93.86 | 0 | Pure Straight Arm. Underhang setting as per Mr. Brian(Audio Asylum 7 th April 2002) Original Setting:Overhang 0 due to rotating shell
61 | Saec | WE-308N & WE-308SX | 240 | 235 | 5 | 12 | 39/61 | 49.8988 | 11.974 degree in Audio Magazine Jan 1980, N=Newly equipped with ultimate shell (3 points contact beryllium-copper washer), SX with mechanical damping
62 | Saec | WE-308L | 270 | 265 | 5 | 11.2 | 44/61 | 52.4433
63 | Saec | WE-407/23 &WE-317S | 233 | 221 | 12 | 18.8 | 61/89 | 75.0879 | SAEC 407/GT for Yamaha GT-2000 is longer (249+9=258mm) with offset around 16.5degrees. Offset for 407/23 & 317S might be around 19degrees though manuals quoted 18degrees.
64 | Saec | WE-317 | 248 | 235 | 13 | 19.3 | 61/103 | 81.9676
65 | Saec | WE-506/30 | 295 | 286 | 9 | 14.4 | 61/86 | 73.3635
66 | Saec | WE-8000/ST | 306 | 293 | 13 | 18 | 60.6/128.5 | 94.5592 | 10% tapered straight wand plus special ceramic shell with universal (SME/Ortofon) type connector (offset is given at shell).
67 | Satin | AR-1/1M/1S | 250.5 | 235 | 15.5 | 21.5 | 62/122 | 91.8086 | offset in accordance with Japanese HP: http://www2.masashi.ne.jp/ohta/satin/ar1/ar14.html
68 | Sony | PUA-237 | 237 | 222 | 15 | 22.22 | 56/124 | 89.6249 | Offset 22.13'=22.22 Max error 1.73degree(1degree 44minutes) for PUA-237
69 | Sony | PUA-286 | 286 | 273 | 13 | 18.65 | 58/125 | 91.4589 | Offset 18.39'=18.65 Year of production: 1967
70 | Sony | PUA-1500S | 237 | 222 | 15 | 22.22 | 56/124 | 89.6249 | around 1973 replacing PUA-237. error angle 1.44'=1.73degrees
71 | Sony | PUA-1500L | 286 | 273 | 13 | 18.65 | 58/125 | 91.4589 | around 1973 replacing PUA-286 error angle 1.24'=1.4degrees
72 | Sony | PUA-1600S | 237 | 222 | 15 | 21.5 | 61/113 | 86.8608 | Max error angle +2-1 for PUA-1600S
73 | Sony | PUA-1600L | 286 | 272 | 14 | 18 | ---- | 88.3789 | Error +/-1degree? And offset 18degrees then there is no null point! Offset 19degrees might be far better being to have null points 64/122mm. Another possibility: overhang 13mm for 18degrees for null 65/112mm.
74 | Sony | PUA-9 | 264 | 250 | 14 | 20 | 59/121 | 90.2933 | mounted on Player System PS-X9(1977-1983) with Head amp+Phono Eq. Magnetic IFC(inside force canceller)
75 | Sony | PUA-7 | 235 | 221 | 14 | 21 | 58/111 | 84.2165 | mounted on Player System PS-X70(1978-1980) etc
76 | Sound | ST-14 & ST-14S around 1970 | 251 | 237 | 14 | 20 | 63/109 | 85.8471 | Same geometry as GUYA STO-140. Distance 237 was often wrongly quoted as effective length.
77 | Sound | ST-900 in the end of 1960s | 230 |  |  |  |  | 0 | History of TOKYO SOUND: started by Mitsuo MATSUKI aka Guya who invented electric guitar in 1934. Guya Electric Instrument>Guya Co., Ltd >Tokyo Sound. Tokyo Sound & Guya coexisted around 1975.
78 | Sound | ST-940 in the end of 1960s &ST-1200 | 247 | 237 | 10 |  |  | 0 | ST-1200/1400 with inside force canceller mechanism were produced around 1967 ST-1400: effective length262mm overhang10mm?
79 | Supex | 6140 | 245 | 230 | 15 | 21.5 | 59/120 | 89.7928 | The founders of Supex and Grace were brothers (ASAKURA family). 6120 is shorter arm while the length of SP-700A is similar to 6140
80 | Stax | SA-227 & UA-3N/7/7N/7cfN/9N | 240 | 227 | 13 | 20 | 56/108 | 82.0848 | Offset angle from drawing of SA-227 (preceeding model in early '60s),
81 | Stax | UA-3NL/70/70N/90N | 312 | 300 | 12 | 17 | 60/122 | 91.22 | since 7/70 with antiskating device, N with armrest on arm base side, 70/90 longer arms, 9/90 are integral arm with fixed headshell
82 | Technics | EPA-100/250/500 | 250 | 235 | 15 | 21 | 62/117 | 89.592 | Stylus position on shell (from connector flange to stylus) is 52mm and this 52mm is said to be common for most of Technics arms.
83 | Technics | EPA-101S & EPA-121S | 220 | 206 | 14 | 22 | 54/111 | 82.4135 | angle is estimated from description of error +3,-1.4degree(SS)
84 | Technics | EPA-101L/101T/102L/102T/121L/121T | 242 | 227 | 15 | 21.5 | 60/118 | 88.6933 | Suffix T means "plus arm" type with clamps while "L" with normal arm base. Error Max +3, -1.4degrees hence offset between 21-21.6degrees
85 | Technics | EPA-99(for SP-10) & EPA-110(for SL-1100) | 235 | 221 | 14 | 21 | 58/111 | 84.2165 | Offset 21degrees was indicated. But error angle +/-1.75degrees?
86 | Toho | T-2401 Tonearm Kit | 240 | 226 | 14 | 20.833 | 58/113 | 85.3549 | Offset 20degree53minutes
87 | Victor (JVC) | ARM-1000 | 237 | 222 | 15 | 22 | 57/120 | 88.7818 | Dynamic Balance Arm also mounted on SRP-469 (1967). Overhang is mentioned as 5mm and max tracking error +/-1degree35minutes???
88 | Victor (JVC) | UA-5045/UA-7045 | 245 | 230 | 15 | 21.7 | 58/123 | 90.588 | Offset 21degrees 40minutes=21.667: error description +1degree48min -1degree31min
89 | Victor (JVC) | UA-7082 | 282 | 270 | 12 | 17.5 | 61/109 | 84.799 | from error description +2degree23min -43min （SS)
90 | Yamaha | YSA-1 Straight shape arm (1983) | 262 | 248 | 14 | 20 | 60/119 | 89.6093 | Optional arm for GT-2000. GT-1000/2000 system players had same geometry of arm. Model YA-39 arm (S shape) with auto-lift YAL-1 is for GT-2000L
91 | Yamaha | YSA-2 Straight & no-offset arm (1985) | 228 | 248 | -20 | 0 | 97.6 | 0 | Pure Straight Arm without any offset angle (limited production 1500units?) designed to be installed instead of YA-39 or YSA-1 on GT-2000
92 | ADC | LMF-1 & LMF-2 | 237 | 222 | 15 | 21.6 | 60/114 | 87.2455 | LMF-1 is integrated. LMF-2 has detachable shell. These arms around 1980 were made in Japan (through BSR Japan since ADC merged into BSR group).
93 | ADC | Pritchard Arm ADC-40 for cartridge ADC-1 | 228.6 | 210.82 | 17.78 | 24 | 64/122 | 92.98 | Overhang 0.7inch=17.78mm was recommended in the manual for optimum alignment. Wand is made of walnut wood.
94 | ADC | ALT-1 | 237 | 218 | 19 | 24.6 | 69/129 | 98.6585
95 | Alphason | Opal/Delta/Xenon/HR-100S | 229 | 211 | 18 | 24 | 66/121 | 93.1427 | planned as replacement for LINN arms on LP12
96 | Artisan Audio | Morsiani CM-1 Uni-pivot arm (9 and 12 inches) | [5 empty] | 0 | a harmonic steel 78 rpm needle as the pivot bearing, a graphite headshell and carbon fibre arm tube, two pairs of (red) alnico magnets to provide the variable anti-skate force
97 | AudioQuest | PT-6/7/8/9 | 229 | 211 | 18 | 24 | 66/121 | 93.1427 | Though length 228mm was indicated in template, the effective length should be 229mm. The distance indicated in manual for PT-9 is 211mm (8.3inch=210.82mm which is rounded down to 210 in template)
98 | Basis Audio | Vector | [5 empty] | 0 | No reliable data is available for the moment, but I assume its geometry is similar to SME 3010R
99 | BBC | Pickup Arm MP1/18 | 248 | 232.6 | 15.4 | 21.3 | 63/117 | 90.0863 | to be coupled with Technics turntable SP10MKII(1976) for playback of SP/EP/LP
100 | Belcanto | Unipivot 10" | 243 | 227 | 16 | 21.75 | 66/114 | 90.0455
101 | Belcanto | Unipivot 12" | 307 | 293 | 14 | 18.35 | 66/127 | 96.65
102 | Bluenote | Borghese/Bellaria/Borromeo/U-3 | 233 (238?) | 222 | 11 | around 20??? |  | #VALUE! | UNI-PIVOT ARMS compliant with Rega cutout for arm
103 | Bluenote | B-5 & B-7 | 233 (238?) | 222 | 11 | around 20??? |  | #VALUE! | NORMAL BEARINGS ARMS compliant with Rega cutout for arm
104 | B&O | ST/A | 223.5 |  |  |  |  | 0 | Dynamic balance arm (Static Balanced & VTF added by spring) around 1960-1968
105 | Breuer | Type 5A | 228 | 208 | 20 | 25.5 | 68/128 | 98.1565 | As per Audio Magazine Jan 1980
106 | Breuer | Type 6A | 262 | 244.8 | 17.2 | 22 | 68/128 | 98.1469 | Long linear offset design is consistent among his models?
107 | Breuer | Type 7 & 8 | 249.44 | 231.44 | 18 | 23.1 | 68/128 | 97.8646 | Often quoted 10.5inch might be overall length.
108 | Brinkmann | 10.5 (before 2008?) | 266.7 | 251.3 | 15.4 | 20.5 | 66/121 | 93.4003 | Typical Baerwald alighnment for LP was indicated in old HP.
109 | Brinkmann | New (description revised Dec 2008) 10.5 | 259.75 | 243.85 | 15.9 | 21.1 | 66/121 | 93.5092 | Headshell Offset 23.7degrees is indicated with Baerwald alignment for LP: offset should be around 21.1degrees
110 | Brinkmann | 12.1 | 305.64 | 292.25 | 13.39 | 17.84 | 66/121 | 93.6359 | Headshell Offset 19.67degrees is indicated with Baerwald alignment for LP: true offset should be 17.84degrees
111 | Clearaudio | Unify 9/Satisfy | 239.31 | 222 | 17.31 | 23 | 66/121 | 93.5059 | Old data on null points: 63.6/119.5mm same as SME 300 series
112 | Clearaudio | Unify 10 | 263.6 | 248 | 15.6 | 20.77 | 66/121 | 93.4772 | Typical Baerwald alignemnt as of catalog in 2005
113 | Clearaudio | Unify 12 | 316.86 | 304 | 12.86 | 17.16 | 66/121 | 93.4867 | Typical Baerwald alignemnt as of catalog in 2005
114 | Clearaudio | Unify 14 | 338.98 | 327 | 11.98 | 16 | 66/121 | 93.4356 | Typical Baerwald alignemnt as of catalog in 2005
115 | Clearaudio | New(2008)? Unify 10 | 254 | 237.8 | 16.2 | 21.6 | 66/121 | 93.5036 | New manual arranged in 2008: "unclear" audio descriptions
116 | Clearaudio | New(2008)? Unify 14 | 327 | 315 | 12 | 16 | 70/111 | 90.1334 | As per 2008 manual, but to have null points 66/120.9 if L327:Overhang 12.4, Offset 16.6, Distance 314.6mm
117 | Connoisseuer | SAU2 | 213 | 199 | 14 | 21.4 | 61/94 | 77.7188 | Unique anti-skating bias design with 45degrees inclined pivots on outer gimbal.
118 | Continuum | Cobra & Copperhead | 239 | 221.7 | 17.3 | 23 | 66/121 | 93.3847 | It seems that CONTINUUM has HIGH-END conspiracy with Immedia/Spiral Groove.
119 | DaVinci Audio Lab | "grandezza" grand reference 9inch | 233.2 | 215.4 | 17.8 | 23.64 | 66/121 | 93.5106 | Typical Baerwald alignment. Magnetic antiskating?
120 | DaVinci Audio Lab | "grandezza" grand reference 10inch | 254 | 237.8 | 16.2 | 21.6 | 66/121 | 93.5036 | Typical Baerwald alignment. Magnetic antiskating?
121 | DaVinci Audio Lab | "grandezza" grand reference 12inch | 308.8 | 295.6 | 13.2 | 17.63 | 66/121 | 93.5259 | Typical Baerwald alignment. Magnetic antiskating?
122 | Decca | International Arm | 228.6 | 212.725 | 15.875 | 26 | 45/155 | 100.2116 | If this has same geometry as ffss arm: total length 12.5inch L9inch. D8.375inch as per leaflet of ffss arm. French reviewer mentioned L235mm, then Overhang22, D213 and Offset 26degrees for better null points 76/131mm for 12inch LP?
123 | Decca | Professional Arm | 228.6 | 212.725 | 15.875 | 26 | 45/155 | 100.2116 | Designed for plug-in type cartridge Decca MKI/II/III. Synonym for Mark 1, Mark 1 Super, the FFSS pick-up arm. Magnetic bias adaptor type A compensator is optional part for Mark1 Super etc.
124 | Decca | Deram | 205 |  |  |  |  | 0 | 8 inch arm for Decca Deram ceramic stereophonic cartridge. Deram Anti-Rumble Integrated Transcription Pickup
125 | EMI | TYPE EPU 100 | 228.6 | 214.6 | 14 | 21 | 59/104 | 81.9229 | Coupled with EMI plug-in cartridge (TYPE EHP). Arm design method:"less distortion towards the centre of records"
126 | Empire | 980 & 990 | 228.6 | 211.1 | 17.5 | 23.8 | 64/121 | 92.2505 | Overhang recommended:5/8inch=15.875mm and error+/-0.65degree? Offset 22.8 is plausible for this overhang. Model 990 with Anti-skating mechanism. Original "98"or 980 arm on original turntable "208" did not have Dyna-lift (US patent 3219351-1965). Later sys
127 | EMT | 929 | 244 | 230 | 14 | 20.833 | 57/117 | 86.7775 | Angle 20degree50min=20.833 Length is often mentioned wrongly as 229mm or 230mm (arm distance).
128 | EMT | Ortofon RF229(Mono)/RMA229 for EMT 930 | 244 | 229 | 15 | 21 |  | 87.4418 | RF J-shape arm with under-slit connector guide was made by Ortofon for Monaural (EMT Cartridges OFS/OFD), S-shape RMA for stereo. It is questionable that geometry of RF/RMA229 was same as that of EMT929.
129 | EMT | 929 "RAI" version | 240 | 224 | 16 | 23 | 57/131 | 93.7755 | 929 with EIA/SME connector, effective length with XSD15 might be around 240-244mm, but the offset seems larger than original 929. EMT950 had separate metal board for 929. Then design of board is also differing between standard 929 and RAI version?
130 | EMT | 997 | 297 | 286.4 | 10.6 | 16.2 | 57/109 | 82.8604 | estimated from null points & error angles indicated by EMT in a site
|  |  | 307 | 297 | 10 | 15.5 | 56/108 | 82.0422 | Recent re-issued 997 "Banana" seems to be based on this simulation.
131 | EMT | Ortofon RF297(Mono)/RMA297 for EMT927 turntable | 309 | 297 | 12 | 17 | 61/120 | 90.3429 | RF J-shape arm with under-slit for connector guide pin made by Ortofon is for Monaural (Cartridges OFS/OFD), S-shape RMA for stereo.
|  |  | 308 | 297 | 11 | 16.1 | 60/111 | 85.4129
132 | Epule | 12inch unipivot arm | 315 | 302 | 13 | 17.3 | 66/121 | 93.6731 | Distance is quoted as 305mm, but overhang is 13mm, then DISTANCE is 302mm
133 | ESL | ESL-2000 with original shell & ESL-1000 | 228 | 212 | 16 | 22.7 | 61/114 | 87.9866 | In Japan also as ESL212. Some SPUs with ESL logo on shell. ESL arms were distributed by ELPA. Overhang was indicated as 19/32=15mm but geometry might be similar to Ortofon? ESL=Electro-Sonic Laboratories
134 | GE | "BATON" tone arm A1-500 for 12inch records | 223 | 209.5 | 13.5 | 20.5 | 62/94 | 78.0962 | Upto 12inch records. Distance 8.25inch(approx.209.5mm) + Overhang 17/32inch(approx.13.5mm)=Approx. L223mm
135 | GE | "BATON" A1-501 for transcription 16inch records | 304 | 285.75 | 18.25 | 21 | 76/142 | 108.9439 | For 16inch transcription. Distance 11.25inch(285.75mm) + Overhang 23/32inch(approx.18.25mm)=Approx. L304mm. Note that minimum music radius for 33 1/3rpm coarse groove transcription was 95mm as per IEC98-1958.
136 | Grado | Laboratory Series (original wooden one) | 227 | 208 | 19 | 25 | 65/127 | 95.9343 | Dynamic balanced arm. Distance 8 3/16inch(207.96mm), Overhang 75/100inch=19.05mm
137 | Grado | Joseph Grado Signature Laboratory Standard | [5 empty] | 0 | S-shape arm. Tracking force is adjusted by a combination of static and dynamic methods. The geometry is unknown: claiming alignment on outer diameter point A only. The antiskating force might be obtained by spring.
138 | Grado | Grado Micro-Control Tone Arm | 225.425 | 200.025 | 25.4 | 24.5 |  | 93.4822 | Arm Distance 7 7/8in(200mm). Product in 1958 The indicated geometry has contradictions: 24.5degrees might be head offset and not the true offset.
139 | Graham | Model 1.5t (&2.2/2.1 too?) | 235 | 217.362 | 17.638 | 23.5(23.43) | 65/122(66/121) | #VALUE! | geometry as indicated in US patent 4686664. In manual two overhang positions are indicated for Seagrave-Baerwald and Loefgren alignments.
140 | Graham | Phantom (same as The Phantom Model B-44?) | 233.4 | 215.9 | 17.5 | 23.4 | 66/120 | 92.6943 | What makes difference between Model I & Model II? Model II with improved wand and pivot as per importer (Scantech).
141 | Graham | Phantom L for SPIRAL GROOVE system SG1/SG2 | 245.3 | 228.6 | 16.7 | 22.3 | 66/120 | 93.0806 | Scantec indicates only total Length320mm Overhang 16.7 while reviewer (Phileweb) indicates total length 320.7 L246.1 D228.6 then Overhang17.5. Another possible simulation L247.1 D230.4 Overhang 16.7 Offset 22.22degrees for standard Baerwald alignment.
142 | Gray | 103-5L | 320 | 309 | 11 | 16 | 59/117 | 88.204 | This unique design resembles to US patent 2060117(1936) by Barton A. Proctor
143 | Gray | 108 | 279.5 | 270 | 9.5 | 16 | 50/104 | 77.0406 | alignment for 12" records
144 | Gray | 212 |  | 211.1 |  |  |  | 0
145 | Gray | 216 |  | 268.7 |  |  |  | 0
146 | Hadcock | GH228 & GH Unipoise Super & GH220 | 228.6 | 212.85 | 15.75 | 23 | 57/121 | 89.3211 | Cutout template indicated distance 8.5inch(215.9mm) which almost coincide with datat of Super Unilift III quoted in Audio Magazine though Unilift is optional lifter and not the correct name for arm. Template A indicates 8.38" (212.85mm)
147 | Hadcock | GH242 Special Edition | 243.8 | 226 | 17.8 | 23 | 69/122 | 95.2602 | All arms by Hadcock except GH220 are uni-pivotted.
148 | Helius | Orion | 252 | 236 | 16 | 21.5 | 65/119 | 92.3583 | Distance 236mm(instead of 234.6mm) is indicated on Template-then length to be 252mm(not 251mm)!
149 | Helius | Aureus & Scorpio | 228.6 | 210.6 | 18 | 24 | 66/120 | 92.98 | Null points on Aureus protractor seems to indicate 66/119 while Scorpio protractor indicated outer null point only.
150 | Holborne | 10" nominal effective length 238.5mm | 238.5 | 222 | 16.5 | 22.6 | 63/120 | 91.6544 | Dual pivot arm with antiskating mechanism from Swiss : modification of STAX design?
151 | Immedia | RPM-2 | 254 | 238 | 16 | 21.5 | 65/121 | 93.0913 | Arm distance 9.36inch(238mm) when drilling centre hole. But length 10inch(254mm) and distance 9.33inch(237mm) are mentioned as sample of overhang?
152 | Infinity | Black Widow | 237 | 222.641 | 14.359 | 21.017 | 60/110 | 84.9988 | Angle & Overhang as per Audio Magazine Jan 1980. Offset 21degrees/Overhang 15mm/Distance 222mm might be realistic figures. Then Null points 67/103mm. US Design Patent 251558(1979) designed by Cary Christle and Makoto Ikeda (Japanese different from Isamu I
153 | JH Reproducers | Formula 4 Laboratory Standard Tone Arm | 240 | 225(224.8) | 15(15.2) | 21.6793 | 60.325/116.992 | 88.6585 | Longer than Mayware Formula 4?! Linear offset 3.49inch(88.646mm) is almost exact value lead out from two null points (2.375inch and 4.606inch). Bias force (10% of VTF) is constant irrespective of groove radius because of hub+string+weight.
154 | JML Co. | TA-3A | 229 | 210.844 | 18.156 | 24.102 | 66/121 | 93.515 | As per Audio Magazine Jan 1980
155 | JMW | Momorial 12 | 315 | 299.4 | 15.6 | 19.41 | 68/142 | 104.6826 | Mysterious design by Harry Weisfelt: No reliable dimension available with exchangeable wand+wires off from unipivot. Original protractor seems to indicate 68mm as null point.
156 | JMW | Memorial 10.5i | 277 | 262 | 15 | 19.7 | 68/119 | 93.3754 | Headshell offset 22degrees is indicated, but it might not be correct offset angle. Model 10.5i is 12mm longer than other JMW 10inch arms.
157 | JMW | Memorial 10 | 265 | 250 | 15 | 20 | 68/113 | 90.6353 | 10 inch arm was designed with usual linear offset suitable for 12inch records while longer arm had large offset length by using same headshell offset 20degrees maybe intentionally for playing 16inch transcriptions.
158 | JMW | JMW-9 | 238 | 223 | 15 | 20.9 | 68/103 | 84.9036 | Headshell offset 23.5degrees is indicated, but it might not be correct offset angle.
159 | Keith Monks | M9BA Original by Audio & Design | 228 | 215.3 | 12.7 | 23 | 41/137 | 89.0867
160 | Keith Monks | M12BA Original by Audio & Design | 305 | 292.3 | 12.7 | 23 | 38/201 | 119.173
161 | Keith Monks | M9BA MKIII | 228.6 | 215.9 | 12.7 | 19.7 | 60/94 | 77.06 | Linear Offset measured as 77mm(=19.7degrees) instead of 89mm=23degrees contradicting to Audio Magazine Jan/1980
162 | Korvet | Arm mounted on turntable KopBem Korvet 003 | 227.7 | 215 | 12.7 | 20 | 57/99 | 77.878 | Unique arm from USSR around 1979: Distance 215+/-2mm, Overhang 12.7+/-0.1mm
163 | Kuzma | Stogi | 230 | 212 | 18 | 24 | 65/122 | 93.5494 | Baerwald type-design
164 | Kuzma | 4point (virtually eqv. to gimbals?) | 280 | 264 (212) | 16 | 19.5 | 88/99 | 93.4659 | Unique arm with beam for bearing pivots to have mounting distance 212mm while arm-pivot distance from spindle is 264mm
165 | Lenko | P77 | 227 | 210 | 17 | 23.2 | 66/113 | 89.4248 | Offset 23.2(23degree 12minutes) Overhang 17.1mm instead of 17mm? Error angle +/-0.8degrees is for 10inch records
166 | Linn | Akito/Basik/Ittok/Ekos/LVX | 229 | 211 | 18 | 24 | 66/121 | 93.1427 | Typical Baerwald-alignment. Template indicates L229mm and Overhang 18mm
167 | Logic | Datum/Datum II/Datum S | 228 | 210.7 | 17.3 | 23.5 | 65/117 | 90.9148
168 | Magnepan | Unitrac-1 | 241.3 | 224.155 | 17.145 | 22.8 | 66/121 | 93.5075 | Headshell offset 22.8 equal to true offset from stylus-arm pivot in Magnepan shell design.
169 | Manticore | Musician/Magician | 227.48 | 210.7 | 16.78 | 23.6 | 60/122 | 91.0714 | 23degrees36minitues=23.6degrees
170 | Manticore | Magician 12" | 304.8 | 284.8 | 20 | 21.967 | 79/149 | 114.0173 | 21degrees58minutes=21.9666666degrees: quite strange geometry
171 | Mayware | Formula 4 Model PL S4/D | 224 | 209 | 15 | 22.023 | 60.325/107.7 | 83.9952 | Design offset should be 22degrees (Null 60.5/107.3)
172 | Mayware | Formula 4 MK III | 229+/-3 | 212+/-3 | around 17 | around 23.5 | inner null point around 63.5 |  | Arm Distance is selectable between 209 and 215mm as per manual.
173 | Mayware | Mayware (Formula 4) MK IV/V | 229 | 211.75 | 17.25 | 23.52 | 64/119 | 91.3868 | Manual for V indicated offset 23degrees31minutes(23.517), but 23.58degrees is required to get null point 63.5mm
174 | Mel Audio | Zeroha II | 237 |  |  |  |  | 0 | Unipivot silicon damped
175 | Micro-Trak (Gray) | 303 Professional Arm | 228.4 | 211.1 | 17.3 | 23 | 70/108 | 89.243 | Plastic Impregnated Wood Wand, Tracking Error less than 2 degrees(SS)
176 | Micro-Trak (Gray) | 306 Professional Arm | 283.421 | 269.875 | 13.546 | 18.7 | 63/118 | 90.8685 | Plastic Impregnated Wood Wand, Tracking Error less than 1.5 degrees(SS)
177 | Micro-Trak (Gray) | 206S (same geometry as 303 essentially) | 228.4 | 211.1 | 17.3 | 23 | 70/108 | 89.243 | One point pivot with oil damp VTF over 3g, Tracking Error less than 2degrees(SS)
178 | Mission | 774 | 229 | 215.4 | 13.6 | 20.5 | 60/100 | 80.1975 | Alignment Protractor shows one null point around 60mm and overhang 14mm. Geometry of later versions 774 LC/SM is assumed similar to that of Mission Mechanic.
179 | Mission | Mechanic (and some later versions of 774) | 228 | 210 | 18 | 23.75 | 68/115 | 91.8262 | Manual indicated Length 225mm. Incidentally and meaningfully ZETA in old document indicated L225mm too.
180 | Moerch | DP-6 & UP-4 | 230 | 212 | 18 | 24 | 65/122 | 93.5494 | Typical Baerwald-alignment
181 | Moerch | DP-6 12"& UP-4 12"vesion | 307.4 | 294.1 | 13.3 | 17.7 | 66/121 | 93.4598 | Typical Baerwald-alignment
182 | Naim | Aro | 230.5 | 212.5 | 18 | 24 | 65/122 | 93.7528 | L230 or 230.5mm Overhang18mm Distance 212 or 212.5
183 | Odyssey | RP1-XG and RP1 Gold | 230 | 212.8 | 17.2 | 23.5 | 63.5/120 | 91.7123
184 | Opera Audio | ST100 | 230 | 214 | 16 | 23.5 | 56/128 | 91.7123 | Tracking error null points show 65/118mm=Linear offset about 91.5, then Overhang must be 17.5mm instead of 16mm
185 | Opera Audio | ST600 10.5inch | 267 | 252 | 15 | 20 | 68/115 | 91.3194 | Null points 67.5/115mm and Overhang 15mm in its "literature" though overhang 16mm is erraneously quoted elsewhere.
186 | Opera Audio | ST600 12inch | 300 | 284 | 16 | 20 | 68/137 | 102.606 | Null points 67.5/137.5mm in literature
187 | Oracle-SME | Model 345 (modified from SME309 for DELPHI MkⅤ) | 232.2 | 213.4 | 18.8? questionable since pivot is not always on bedplate center. |  |  | 0 | Bedplate Center to Turntable Centre is said to be 213.4mm as per importer (YUKIM) in Japan (Maybe typo of 215.4?) distributed since April 2005
188 | Origin Live | Remodel from Rega RB | 240 | 222.76 | 17.24 | 23 | 65/122 | 93.7755 | Distance is rounded upto 223mm unreasonably in the following literature
189 | Ortofon | A212 | 224.3 | 210-212 | 14.2-12.2 | 22 |  | 84.0243 | for monaural cartridge with short shell: type AB/AD/CB. Arm geometry is estimated from catalog: Linear Offset 84mm?, lateral projection length 208mm, L=SQRT(84^2+208^2) OFFSET=ATAN(84/208) designed for SP mainly
190 | Ortofon | RMG-212 & RS-212 | 228 | 212 | 16 | 22.7 | 61/114 | 87.9866 | RS-212 (1967) with antiskating/armlifter/triangle base/7-female terminals was reissued as limited product (round base/5 male terminals) RS-212 SPECIAL in 1983. French review (1967) at VE library.
191 | Ortofon | RMG-309 | 320 | 309 | 11 | 15.9 | 60/115 | 87.6669 | Improved models RMG309i & 212i (year 1994 project by Ortofon Japan) have offset angle each 16 degree and 23 degree as per Ortofon Japan.
192 | Ortofon | SMG-212/SKG-212/AS-212/AS-212MkII | 228 | 212 | 16 | 22.7 | 61/114 | 87.9866 | HP indicates lateral length as 9-1/8(231.8mm) including SPU shell top. Cheapest SKG: J shape short arm. SMG MKII with revised weight dial upto 6g/turn
193 | Ortofon-Japan | AS-212i | 228 | 212 | 16 | 23 | 59/119 | 89.0867 | AS-212i is project by Ortofon Japan 2002.
194 | Ortofon-Japan | AS-309i | 320 | 309 | 11 | 16 | 59/118 | 88.204 | AS-309i is project by Ortofon Japan 2002 (I don’t know AS-309 original)
195 | Ortofon-Japan | AS-212S | 229 | 214 | 15 | 22 | 59/113 | 85.7849 | Year 2006 (One Point Cross Suspension System by JELCO ) another project by Ortofon Japan
196 | Ortofon-Japan | AS-309S | 326 | 311 | 15 | 19 | 65/147 | 106.1352 | Year 2006 (bearings by JELCO) another project by Ortofon Japan.
197 | Ortofon-Japan | RS-212D | 229 | 214 | 15 | 22 | 59/113 | 85.7849 | Dynamic balance arm: Year 2007 another project by Ortofon Japan. It should be renamed as "Jortofon"!!! Supplied together wiith Cartridge Digital Scale DS-1
198 | Ortofon-Japan | RS-309D | 326 | 311 | 15 | 19 | 65/147 | 106.1352 | Dynamic balance arm: Year 2007 another project by Ortofon Japan. It should be renamed as "Jortofon"!!! Supplied together wiith Cartridge Digital Scale DS-1
199 | Pickering | Model 190D (around 1954), 190B etc | 273.05 | 266.7 | 6.35 | around 20 |  | #VALUE! | spring suspension load. Length 10.5inch, Overhang about 1/4inch as per manual.
200 | Pickering/Stanton | Fluxvalve-Unipoise Model 194 | 215.9 | 203.2 | 12.7 | 21 | 52/103 | 77.3716 | Distance 8inch, Overhang 1/2inch, Offset of Head 21degrees. US Patent by Stanton 2993698(1961)
201 | Pickering/Stanton | Stanton Unipoise Model 200 | 221 | 207.5 | 13.5 | 21 | 57/101 | 79.1993 | VTF weight sliding on wand. Overhang 17/32inch(13.5mm) as per US Patent by Stanton 3231283(1966). L=221or220.4mm?
202 | Pickering/Stanton | Unipoise with anti-skating device | 221 | 203 | 18 | 25 | 60/126 | 93.3986 | Error +/-1.7degrees. This type of arm was mounted on Stanton 8004 II & Pickering FA112/FA145 turntables. The anti-skating device might be based on US Patent 3948529(1976) invented by Wittenberg and assigned to Pickering & Company.
203 | Pluto | 2a/3a/4c with fixed shell holes. 5A/9A with oblong shell holes. | 233 | 215 | 18 | 23.8 | 66/122 | 94.0261 | If it is based on DIN45547(stereo records) inmost groove diameter 115mm, then its Baerwald alignment should have different null radii set than conventinal inmost groove radius assumed as 60.325mm. Fixed holes shell. Figure 115mm for bias adjustment (at th
204 | Project | arm mounted on 0.5/Debut/1 Xpression/1.2 series | 218.5 | 199.5 | 19 | 25.3 | 66/121 | 93.3777 | Basic Baerwald Alignment? But it is questionable since Project Alignment Tool (remodel of Dennessen?) is indicating 4 different geometries and linear offsets so that these four geometries shall have different null points each other though mirror stage has
205 | Project | for 6.1/2 Xperience/2.9 Wood/6.9/RPM 4/6/9 & Studie | 230 | 212 | 18 | 24 | 65/122 | 93.5494
206 | Project | 10inch arm for model 2 | 254 | 238 | 16 | 21.5 | 65/121 | 93.0913
207 | Project | 12inch arm for Studie | 305 | 291.8 | 13.2 | 17.8 | 65/122 | 93.2371 | Basic Baerwald Alignment? Distance is mentioned as 292mm, then L=305.2mm instead of 305mm for correct Baerwald alignment.
208 | Rega | RB250/RB300/RB600/RB700/RB900/RB1000 | 237 | 222 | 15 | 21.63 | 60/115 | 87.3609 | Offset 21.63 was given by bkearns 11/2/2002 at Vinyl Asylum to comply with alignment template (distance 222mm null 60mm) for RB series. Different alignment is possible such as D223/L240/A22 or D222/L238/A22
209 | Rek-O-Kut | Micropoise S-220 & S-120 for 12inch records | 223.0437 | 209.55 | 13.4938 | 21 | 56/103 | 79.9317 | Peculiar design of shell with round hole in centre to mount snap-on brass weight
210 | Rek-O-Kut | Micropoise S-260 & S-160 for 16inch records | 298.45 | 279.4 | 19.05 | 22 | 73/150 | 111.8013 | Stylus location 5cm(=1 31/32inch) from shell neck (same as SME+Shure). Cartridge mouting point to stylus about 1cm. 9.5mm as per IEC98(1986) might be originated from 3/8inch.
211 | Roksan | Artemiz/Tabriz/Nima | 240 | 222.5 | 17.5 | 22.9 | 68/118 | 93.3897 | Nima is uni-pivot arm with antiskating mechanism and flexible PCB internal wiring (VTF range: 1.5-3.5g)
212 | Schroeder | Model DPS and Model 2 | 239.3 | 222 | 17.3 | 23 | 66/121 | 93.502 | Arm distance for these arms is said as same as Rega
213 | Shure | Model 901D (around 1949) | 190.5 | 182.0333 | 8.4667 | 22? |  | #VALUE! | Overhang 1/4?(or 2/4-1/6 as vague drawing ) Die-cast aluminum arm with crystal elements "Turnover" type cartridge: osmium 3mil tip for SP & saphire 1mil tip for LP(mono)
214 | Shure | M12 (M212/M222) | 215.9 | 209.55 | 6.35 |  |  | 0 | for 12inch records. Original(1957) equipped with cartridge Mono LP=M1 or SP=M2
215 | Shure | M16 (M216/M226) | 279.4 | 269.0813 | 10.3187 |  |  | 0 | for 16inch records. True offset less than 18 degrees (cantilever offset around 18degrees)
216 | Shure | Professional Arm M 232 (1960) |  | 209.55 |  | less than 18degrees? |  | #VALUE! | for 12inch records. Plug-in head with fixed offset (Model A23H) for M23x series. "professional" because it can play every format of records (LP/EP/SP)
217 | Shure | Professional Arm M 236 (1960) |  | 261.5406 |  | less than 18degrees? |  | #VALUE! | for 16inch records. Plug-in head with fixed offset (Model A23H) for M23x series. "professional" because it can play every format of records (coarse & fine groove 16inches)
218 | SME | 3012 Series I & II | 305 | 294 | 11 | 16.15 | 60/110 | 84.8367 | Distance 11.58inch=294mm as per brochure
219 | SME | 3009 Series I & II | 229 | 214 | 15 | 21.9 | 60/111 | 85.4142 | Distance 8.43inch=214mm as per brochure
220 | SME | 3009SeriesII imp(early) | 231.2 | 215.34 | 15.86 | 22.6 | 60/117 | 88.8491 | Stevenson (Linear Offset 88.87mm)
221 | SME | 3009imp (later) | 231.2 | 213.25 | 17.95 | 23.84 | 66/121 | 93.4473 | Baerwald (Linear Offset 93.445mm) Later model: from Serial Number 439606 on (as per Brian on Vinyl Asylum on 18/4/2002)
222 | SME | 3009III &3009IIIS (Original Wand:CA-1) | 229 | 213 | 16 | 22.8 | 60/117 | 88.7411 | Bedplate Centre to Spindle 215.4mm is indicated as design value not for alignment proper. Null point at 60mm with smaller shell (Original). CA-1modified shell is about 4mm longer than original.
223 | SME | 3009III & 3009IIIS (Modified Wand) | 233.2 | 215.4 | 17.8 | 23.62 | 66/121 | 93.436 | Baerwald (Linear Offset 93.445mm) with larger shell (Modified). IIIS is simplified version of III omitting lateral balance.
224 | SME | 3009R | 233.2 | 215.4 | 17.8 | 23.62 | 66/121 | 93.436 | Baerwald (Linear Offset 93.445mm)
225 | SME | 3010R | 239.3 | 222 | 17.3 | 22.985 | 66/121 | 93.4443 | Baerwald (Linear Offset 93.445mm)
226 | SME | 3012R | 308.8 | 295.6 | 13.2 | 17.615 | 66/121 | 93.4489 | Baerwald (Linear Offset 93.445mm)
227 | SME | V/IV | 233.15 | 215.35 | 17.8 | 23.635 | 66/121 | 93.4719 | Baerwald (Linear Offset 93.445mm)
228 | SME | 309 | 232.32 | 215.35 | 16.97 | 23.204 | 63.6/119.5 | 91.5355 | Linear Offset 91.535mm New Design similar to Stevenson Type 1A for 12inch LP proper since SP/EP were no more main sources.
229 | SME | 310 | 238.5 | 222 | 16.5 | 22.569 | 63.6/119.5 | 91.5353 | Linear Offset 91.535mm New Design similar to Stevenson Type 1A for 12inch LP proper since SP/EP were no more main sources.
230 | SME | 312 | 308.19 | 295.6 | 12.59 | 17.278 | 63.66/119.41 | 91.535 | Linear Offset 91.535mm New Design similar to Stevenson Type 1A for 12inch LP proper since SP/EP were no more main sources.
231 | SME | M2-9 | 233.2 | 215.4 | 17.8 | 23.62 | 66/121 | 93.436 | Baerwald (Linear Offset 93.445mm)
232 | SME | M2-10 | 239.3 | 222 | 17.3 | 22.985 | 66/121 | 93.4443 | Baerwald (Linear Offset 93.445mm)
233 | SME | M2-12 | 308.8 | 295.6 | 13.2 | 17.615 | 66/121 | 93.4489 | Baerwald (Linear Offset 93.445mm). Overhang 13.21instead of 13.2: Inch base L12.16/D11.64/O0.52
234 | Sonus | Formula IV | 240 | 225 | 15 | 21.5 | 60/116 | 87.9603 | Very similar to Mayware Formula IV and JH. Protractor indicates so-called Stevenson type alignment suitable for 7" & 12"records..
235 | Spiral Groove | SG Tone Arm with "Balanced Force Design" | about 10inch (actually shorter than 254mm?) |  |  |  |  | #VALUE! | "Spiral Groove"was founded by Allen Perkins/IMMEDIA and Lisa Thomas in 2005.
236 | Stronberg-Carson | RA-498 | 222 | 209.55 | 12.45 | 20 | 56/96 | 75.9285 | Arm distance is 8.25inch. Offset and length measured from drawing in manual. US Patent by Siebert 3028161(1962)
237 | SUMIKO | MMT/FT-3/FT-4 | 239 | 221.7 | 17.3 | 23 | 66/121 | 93.3847 | OEM Jelco with One Point Cross Suspention Sytem
238 | SUMIKO | MDC-800 | 228.6 | 210.43 | 18.17 | 24.14 | 66/121 | 93.49 | Common Gimbal (non-Jelco?)
239 | Syrinx | PU-2 | 228 | 211.4 | 16.6 | 23.4 | 60/121 | 90.5497 | PU-2 with minimum sliding shell & mass ring for low compliance cartridge. PU-3 etc with fixed shell. Offset between 23-23.5degrees.
240 | Syrinx | PU-3 | 228 | 211.4 | 16.6 | 23.4 | 60/121 | 90.5497 | Alignment of tip with black 60mm lines? The arm length/overhang is adjusted by rotating arm tube. Without prtoractor it is impossible to estimate actual geometry.
241 | Syrinx | LE-1 (1982) | 228 | 211.7 | 16.3 | 23 | 61/117 | 89.0867 | Stevenson type alignment?
242 | Thorens | BL104 | 207.5 | 190 | 17.5 | 25.25 | 59/118 | 88.513 | Grey painted arm mounted on TD134 (1959) & TD184 (1958) both platter size 25cm.
243 | Thorens | BTD-12S | 207.5 | 190 | 17.5 | 25.25 | 59/118 | 88.513 | Original arm for TD-135 (1961) with SME type shell connector. Original black shell is designed for Ronette Turnover cartridges with top fixing bolt for overhang adjustment. Similar arm was mounted on Telefunken Studio 220(around 1963) etc
244 | Thorens | TP11 coupled with shell TP60 | 230 | 215.6 | 14.4 | 22 | 54/118 | 86.1595 | Mounted on TD165 etc
245 | Thorens | TP11 II coupled with TP62 | 230 | 215.6 | 14.4 | 22 | 54/118 | 86.1595 | Mounted on TD166II etc. "Isotrak"type wand TP62 had sliding light-weight minimum shell.
246 | Thorens | TP11 III with wand TP63+shell TP64 | 232 | 215.6 | 16.4 | 23 | 61/120 | 90.6496 | The manual for TD166II/TD146 indicated TP11III/TP63 L230mm, Offset 22degrees?
247 | Thorens | TP12 | 210 | 190 | 20 | 26.5 | 66/122 | 93.7015 | Arm (modified from BTD-12S?) with anti-skating device for TD124 and TD124 II
248 | Thorens | TP13 coupled with shell TP50(1965) | 230 | 212 | 18 | 24 | 65/122 | 93.5494 | Alignment method(overhang) and geometry are differing between TP13 for TD150 and TP13A for TD150II.
249 | Thorens | TP13A coupled with shell TP50(1969) | 230 | 215 | 15 | 22 | 59/114 | 86.1595 | Antiskating mechanism and unique spherical counter weight. Mounted on TD150II(1969) etc
250 | Thorens | TP14 coupled with shell TP50 | 210 | 190 | 20 | 26.5 | 66/122 | 93.7015 | Plug-in shell TP50 (non-SME type?). Length 210mm & Overhang 20mm as per manual of TP14. TP-14 was equipped on TD-135II(1965)
251 | Thorens | TP16 with shell TP60 (around 1972) | 230 | 215.6 | 14.4 | 22 | 54/118 | 86.1595 | Mounted on TD125II etc. TP-60 is a detachable shell with offset while TP-50 is straight shell without offset and not applicable to TP-16.
252 | Thorens | TP16II with TP62 (around 1974) | 230 | 215.6 | 14.4 | 22 | 54/118 | 86.1595 | Mounted on TD160II etc. "Isotrak"type wand TP62 had light-weight minimum shell.
253 | Thorens | TP16III with wand TP63+shell TP64 | 232 | 215.6 | 16.4 | 23 | 61/120 | 90.6496 | Original operation manuals for TD160II/TD166II and TD126III described different dimentions of arm.
254 | Thorens | TP16IV with shell TP68 (around 1986) | 232 | 215.6 | 16.4 | 23 | 61/120 | 90.6496 | TP68 shell is fixed by bolt on wand for lateral inclination adjustment of shell.
255 | Thorens | TP16L(TP16IIIL/TP16IVL/TP16VL) | 247.7 | 230 | 17.7 | 23 | 67/127 | 96.7841 | TP16 IV L with shell TP68 is integral arm while TP16 III L is to be coupled with head tube TP63.
256 | Thorens | TP21 coupled with shell TP68 | 232 | 215.6 | 16.4 | 23 | 61/120 | 90.6496 | Mounted on TD316(auto-stop) & TD318(manual)
257 | Thorens | TP22 coupled with TP63 | 222 | 206.5 | 15.5 | 23 | 57/116 | 86.7423 | for TD104/5Original(1978) &MKII(1980/1)
258 | Thorens | TP25 with shell TP50 | 230 | 215.6 | 14.4 | 22 | 54/118 | 86.1595
259 | Thorens | TP28 coupled with shell TP68 | 232 | 215.6 | 16.4 | 23 | 61/120 | 90.6496 | Mounted on TD280(1985-91) etc
260 | Thorens | TP29 (=TP929?) | 244 | 230 | 14 | 21 | 57/117 | 87.4418 | Same geometry as EMT929. SME type shell connector model (929S) was also available
261 | Thorens | TP30 with wand TP70 | 222 | 206.5 | 15.5 | 23 | 57/116 | 86.7423 | mountred on TD115 and TD110 (around 1978)
262 | Thorens | TP35 coupled with shell TP55 | 212 | 196 | 16 | 24 | 56/116 | 86.2282 | mountred on TD280 IV (1979) only. Geometry is dubious.
263 | Thorens | TP50 coupled with shell TP55 | 228 | 210 | 18 | 24 | 66/119 | 92.736 | TP50 arm assy name is confusing with headshell name TP50 in the past!
264 | Thorens | TP90 coupled with shell TP95 | 228 | 210 | 18 | 24 | 66/119 | 92.736 | Mounted on TD320III etc. TP90SF/TP90S has fixed headshell.
265 | Thorens | TP90L coupled with shell TP96 | 272.5 | 257 | 15.5 | 20 | 66/120 | 93.2005 | Typical Baerwald alignment.
266 | Thorens | TP97 (=TP997?) | 309.6 | 297 | 12.6 | 17.3 | 63/121 | 92.0673 | Similar geometry as EMT997? SME type shell connector model (997S) was also available
267 | Transcriptors | Vestigial (also supplied from Michell) | 213 | 193 | 20 | 27 | 62/132 | 96.7 | There are scarecely data for this arm except error angle Max 2.5 and length 222mm(SS)=overall length 8.75inch(222.25mm) as per manual, then effective length might be shorter than that! Pivot to tip:1 3/8inch=35mm "Vestigial" because of this shortest arm for vertical movement.
268 | Well Tempered | No fixed version available | 228 | 210 | 18 | 24 | 66/119 | 92.736 | Eccentric arm base distance is indicated as 9.2inch=234mm. Arm tube has adjustable end with oblong hole for mounting cartridge-hence any alignment is possible combined with the rotation of arm base.
269 | Wheaton | Tri-Planar MKIV Ultimate | 250 | 233.5 | 16.5 | 22 | 65/122 | 93.6516 | Baerwald type alignment
270 | Wilson Benesch | ACT2 & ACT 0.5 | 237 | 219.5 | 17.5 | 23.22 | 66/121 | 93.4403 | Effective Length 237mm and not 280mm (total length including counterweight shaft?). The actual geometry is unknown though protractor show one null point around 66mm
271 | Zeta | Zeta | 228.6 | 210.6 | 18 | 23.75 | 68/116 | 92.0679 | This resembled to Mission Mechanic in design, geometry and construction.
| Note: | Some old & longer arms are designed for transcription or sound track record (16inches).
I think there was standard broadcasting equipment recommended by NAB in USA or BTS in Japan.
It is interesting to note that the distance (from arm pivot to turntable spindle) of such arms
(Audio-Technica AT-1501II, Denon DA-302, Grace G565 & Gray 108 etc) is mostly around 270mm.
Also Decca International/Professional arm has strange geometry in order to play back SP,EP and LP.
This is the meaning of "Professional" or "Broadcasting" use.
| General Dimensions of Disks |  | SP 30cm | EP 17.5cm | MP 25cm | LP 30cm(12inch) |  | Transcription 16inch Disks as specified in IEC98-1958
| Innermost radius (mm) of music groove |  | 47.6 RIAA | 53 JIS | 57.6 JIS | 57.5 DIN/57.6 JIS |  | 60 for fine groove 33.3rpm, 47.5 for coarse groove 78rpm, 95 for coarse groove 33.3rpm
| Outermost radius (mm) of beginning or music groove |  | 146.3 IEC/RIAA | 84 JIS | 121 JIS | 146.3 IEC/146.5 JIS |  | 196.85