## Resonance
Resonance of Arm
| Model of Arm |  | Average Effective Mass |  | SME information sheet No.24 was revised as 24-2 after 1980 (revised data covered R models).
| SME | 3009III | 5 | g | modified large shell with CA-1 |  |  | 4.5 | g with original small shell?
|  | 3009IIIS | 5 | g | modified large shell with CA-1 |  |  | 4.5 | g with original small shell?
|  | 3009II | 12.5 | g | non-perforated shell type S.3 |  |  | 12.5 | g
|  |  | 9.5 | g | optional light shell type S.2 without finger hook which was earlier model of S-2 with finger hook
|  | 3012II | 14 | g | non-perforated shell type S.3 |  |  | 14 | g
|  | 3009imp | 6.5 | g | suitable for high compliance cartridge |  |  | 9.5 | g in old leaflet is unreasonable
|  | 3009/S2 (detachable shell S-2) | 9.5 | g | suitable for high compliance cartridge |  |  | 12.5 | g in old leaflet is unreasonable
|  | 3009R | 12.7 | g | suitable for mid and low compliance cartridge
|  | 3010R | 12.8 | g | suitable for mid and low compliance cartridge
|  | 3012R | 14 | g | suitable for mid and low compliance cartridge
|  | V/IV | 10.5 | g | suitable for middle compliance cartridge
|  | 309 | 9.5 | g | suitable for middle compliance cartridge
|  | 310 | 9.7 | g | suitable for middle compliance cartridge
|  | 312 | 12 | g | suitable for mid and low compliance cartridge
| Keath Monks M9BA |  | 9 | g | with silicone bath
| MICRO | MA-505 | 14.5 | g | including shell (standard shell similar to H-303 9.7g)
| Magnepan Unitrac-1 |  | 7 or 8 | g | 7g was indicated in manual while 8g was indicated in brochure.
| Arm | Effective Mass of tone arm except cartridge |  |  |  | 9.5 | g
| Cartridge | Compliance | Cb | 1/2piZm |  | 20 | (10)-6power cm/dyne
|  | Weight of Cartridge & Fittings |  |  |  | 6 | g
|  | Total Effective Mass of Cartridge and Arm |  |  | mt | 15.5 | g
| Arm Resonance |  | ft | ft=1/2pi(SQRT(mtCb)) |  | 9.0394 | Hz
| Total Effective Mass of tone arm and cartridge |  |  | 12.6651 | 12 | 13 | g
| Resonance |  |  | 10 | 10.2734 | 10 | Hz
| Compliance | compliance unit=10^(-6) |  | 20 | 20 | 19.4848 | 10^-6 cm/dyne
| CAUTION: | The effective mass of cartridge is reduced to around 90% weight as seen from stylus point.
The effective mass of detachable shell is reduced to around 75-85% weight as seen from stylus point.
The mass of cartridge or shell is not centred (concentrated) above the stylus tip.
Effective mass of shell or cartridge = Weight*(shell or cartridge location from arm pivot^2/effective lateral length of arm^2)
| For example Keith Monks M9BA MKIII indicated |  |  | Effective arm mass 9g
Arm Length: 9inch (22.86cm)
Moment of Inertia: 7000 gcm2 for nominal cartridge weight 5g
Total Effective Mass including cartridge=Moment of Inertia devided by effective length^2=7000/22.86^2=13.4g including cartridge
Equivalent mass of cartridge is reduced to 4.4g(=13.4g-9g) from nominal weight 5g.
| Equation for estimating the portion of effective mass on arm: |  |  |  | mass portion=W*(L2/L1)^2
| L1 | Effective Arm Length |  |  | 25 | cm
| L2 | Distance of Gravity Centre of Weight from Pivot |  |  | 23.5 | cm
| W | Weight of head mass (cartridge + detachable shell) |  |  | 32 | g
| Effective mass of pickup head |  |  |  | 28.2752 | g
| Equation for estimating the portion of effective mass on arm: |  |  |  | mass portion=W*(L2/L1)^2
| L1 | Effective Arm Length |  |  | 25 | cm
| L2 | Distance of Gravity Centre of Weight from Pivot |  |  | 5 | cm
| W | Counter balance weight |  |  | 100 | g
| Effective mass of balance weight |  |  |  | 4 | g
EFFECTYIVE MASS OF ARM SYSTEM INCLUDING CARTRIDGE IS ACCUMULATION OF ALL EFFECTIVE MASSES
| EXACT EFFECTIVE MASS SHOULD BE CALCULATED BACKWARD FROM TOTAL INERTIA AROUND PIVOT. | [6 empty] | I=ma*L^2 |  | ma=I/L^2
|  | Then why parameter of arm length is omitted from above resonance equation? | [5 empty] | ma: effective mass at stylus point
Rotational inertia around pivot is surely concernted with effective mass at stylus point
But lateral or vertical resonance is estimated as Translational motion.
1) Any small angle of rotational motion such as resonance is approximated to translational straight motion.
2) The idea of "effective mass" connotes the factor of arm length (ma=I/L^2)
In physics: any movement can be explained as rotational movement around centre of gravity & translational movement.
In static balanced arm, the centre of gravity is little shifted from pivot position by adding vertical tracking force/shifting counter balance.
But even then the distance between the centre of gravity and arm pivot position is usually less than 1cm
so that additional inertia by parallel axis theorem is small and omittable from inertia & effective mass calculations.
Anyway effective mass is influenced little by the position of counter balance weight.
BEST WAY TO KNOW RESONANCE IS MEASUREMENT USING TEST RECORD HAVING SUCH LOWER FREQUENCY BAND
SINCE TRUE COMPLIANCE VALUE AND EFFECTIVE MASS ARE UNKNOWN OR DIFFERENT FROM NOMINAL VALUES.
MOREOVER, THE RESONANCE AMPLITUDE (Q) IS MORE IMPORTANT THAN THE RESONANT FREQYENCY.
THUS IT IS ALMOST IMPOSSIBLE TO KNOW THE NATURE OF RESONANCE FROM SIMPLE EQUATIONS.
COMPLIANCE AT RESONANCE FREQUENCY IS DIFFERENT FROM USUALLY MORE LINEAR COMPLIANCE
WHICH CAN BE MEASURED AS MECHANICAL IMPEDANCE IN LOWER FREQUENCIES AROUND 30Hz-1KHz.
SIMULATION OR EQUATION IS USEFUL WHEN ONE ANALYSES GENERAL TENDENCY OF PHENOMENON.
Resonance Frequency of Player Cabinet (Yamamoto: "RECORD PLAYER" Ｙｅａｒ 1971 P.319-P325)
fr=(1/2pi)*SQRT (K/Mp) or 1/(2pi*SQRT (CpMp))
If turntable 12kg is supported by 4 springs and if every spring is compressed 0.5cm under load.
then spring stiffness is 12/4/0.5=6kgf/cm, the resonance frequency of cabinet+spring is calculated as 7.05Hz
|  | CGS/Gravity system unit |  |  |  | MKS/SI unit
| Weight | Mp | 3000 | g | Mass | 3 | kg
| Compliance | Cp | 1.7007e-07 | cm/dyne | Compliance | 0.00017007 | m/N
|  | as 1/K | 0.17007 | 10^(-6) cm/dyne |  | 0.17007 | mｍ/N
| Stiffness | K | 6000 | gf/cm | Stiffness | 58800 | mN/cm
|  | 1gf=980dyne | 5880000 | dyne/cm | 1N=100,000dyne | 5880 | N/m
| Resonance frequency |  | 7.0461 | Hz |  | 7.0461 | Hz