## 3009imp
Calculation of side force on arm | [5 empty] | 3009SII Imp(early model)
Arm Distance | 215.34 |  |  |  |  | Bias weight | BW | 2.9 | g | Torque for arm at stylus point
Linear Offset | 88.8491 | [5 empty] | bias scale | bias position |  | relative force (Max) |  | pulley distance from centre pillar
Overhang | D | 15.86 | 15.86 | 15.86 | mm | each position | 0.25 | 3.8 | mm | 0.047664 | g | 49.5 | mm
Effective Length | L | 231.2 | 231.2 | 231.2 | mm | +3.8mm from | 0.5 | 7.6 | mm | 0.095329 | g | 49 | mm
Offset Angle | Φ | 22.6 | 22.6 | 22.6 | degree | centre pillar | 0.75 | 11.4 | mm | 0.14299 | g | 48.5 | mm
VTF | W | 1.5 | 1 | 0.5 | g |  | 1 | 15.2 | mm | 0.19066 | g | 48 | mm
Coefficient of stylus drag | µ | 0.424 | 0.424 | 0.424 |  |  | 1.25 | 19 | mm | 0.23832 | g | 47 | mm
Friction | µW | 0.636 | 0.424 | 0.212 | g |  | 1.5 | 22.8 | mm | 0.28599 | g | 46 | mm
Radius /mm | Required Offset = tracking angle | Side Force to arm | Side Force to arm | Side Force to arm |  | Following calculation is based on pulley distance from pillar pivot which is differing each at bias scale. This distance can be adjusted (38-55mm) in accordance with the distance from arm rest to turntable rim etc. Manual instructs (Art.120): "The inner edge of the shell should be 13-76mm from the edge of turntable."
|  | Max | Max | Max |  | Angle of bias lever |  | Angle of bias lever |  | Angle of bias lever |  | Angle of bias lever |  | Angle of bias lever |  | Angle of bias lever
|  | 0.26799 | 0.17866 | 0.089331 |  | from pivot-pulley line |  | from pivot-pulley line |  | from pivot-pulley line |  | from pivot-pulley line |  | from pivot-pulley line |  | from pivot-pulley line
Radius /mm | Φ’ | µ*W*sinΦ' | µ*W*sinΦ' | µ*W*sinΦ' |  | (radian) | bs1.5 |  | bs1.25 |  | bs1.0 |  | bs0.75 |  | bs0.50 |  | bs0.25
|  | Inside Force | Inside Force | Inside Force |  | Canceling Force |  | Canceling Force |  | Canceling Force |  | Canceling Force |  | Canceling Force |  | Canceling Force
57.5 | 22.9991 | 0.2485 | 0.16566 | 0.082832 |  | 1.4664 | 0.26612 | 1.5688 | 0.2211 | 1.6627 | 0.17639 | 1.7477 | 0.13195 | 1.8292 | 0.087741 | 1.9081 | 0.043755
58 | 22.9235 | 0.24772 | 0.16515 | 0.082574 |  | 1.464 | 0.26632 | 1.5664 | 0.22128 | 1.6604 | 0.17654 | 1.7453 | 0.13207 | 1.8269 | 0.087824 | 1.9057 | 0.043798
59 | 22.7797 | 0.24625 | 0.16417 | 0.082084 |  | 1.4593 | 0.26673 | 1.5617 | 0.22164 | 1.6556 | 0.17685 | 1.7406 | 0.13231 | 1.8221 | 0.087989 | 1.901 | 0.043884
60 | 22.6453 | 0.24488 | 0.16325 | 0.081625 |  | 1.4545 | 0.26714 | 1.5569 | 0.222 | 1.6509 | 0.17715 | 1.7358 | 0.13254 | 1.8174 | 0.088152 | 1.8963 | 0.043969
61 | 22.5198 | 0.24359 | 0.16239 | 0.081197 |  | 1.4498 | 0.26754 | 1.5522 | 0.22235 | 1.6462 | 0.17744 | 1.7311 | 0.13278 | 1.8126 | 0.088314 | 1.8915 | 0.044054
62 | 22.4028 | 0.24239 | 0.16159 | 0.080796 |  | 1.445 | 0.26794 | 1.5475 | 0.2227 | 1.6414 | 0.17774 | 1.7264 | 0.133 | 1.8079 | 0.088473 | 1.8868 | 0.044137
63 | 22.2939 | 0.24127 | 0.16085 | 0.080424 |  | 1.4403 | 0.26833 | 1.5427 | 0.22305 | 1.6367 | 0.17803 | 1.7216 | 0.13323 | 1.8032 | 0.088631 | 1.8821 | 0.044219
64 | 22.1926 | 0.24023 | 0.16015 | 0.080077 |  | 1.4356 | 0.26872 | 1.538 | 0.22339 | 1.632 | 0.17831 | 1.7169 | 0.13346 | 1.7984 | 0.088787 | 1.8773 | 0.044301
65 | 22.0986 | 0.23926 | 0.15951 | 0.079755 |  | 1.4309 | 0.26911 | 1.5333 | 0.22373 | 1.6272 | 0.1786 | 1.7122 | 0.13368 | 1.7937 | 0.088942 | 1.8726 | 0.044381
66 | 22.0116 | 0.23837 | 0.15891 | 0.079456 |  | 1.4261 | 0.26949 | 1.5285 | 0.22407 | 1.6225 | 0.17888 | 1.7074 | 0.1339 | 1.789 | 0.089095 | 1.8679 | 0.044461
67 | 21.9312 | 0.23754 | 0.15836 | 0.079181 |  | 1.4214 | 0.26987 | 1.5238 | 0.2244 | 1.6178 | 0.17916 | 1.7027 | 0.13412 | 1.7843 | 0.089245 | 1.8631 | 0.044539
68 | 21.8572 | 0.23678 | 0.15785 | 0.078926 |  | 1.4167 | 0.27025 | 1.5191 | 0.22473 | 1.613 | 0.17943 | 1.698 | 0.13433 | 1.7795 | 0.089395 | 1.8584 | 0.044617
69 | 21.7892 | 0.23608 | 0.15739 | 0.078693 |  | 1.412 | 0.27062 | 1.5144 | 0.22505 | 1.6083 | 0.1797 | 1.6933 | 0.13454 | 1.7748 | 0.089542 | 1.8537 | 0.044693
70 | 21.727 | 0.23544 | 0.15696 | 0.078479 |  | 1.4072 | 0.27098 | 1.5097 | 0.22537 | 1.6036 | 0.17997 | 1.6885 | 0.13475 | 1.7701 | 0.089688 | 1.849 | 0.044769
71 | 21.6703 | 0.23485 | 0.15657 | 0.078284 |  | 1.4025 | 0.27135 | 1.5049 | 0.22569 | 1.5989 | 0.18024 | 1.6838 | 0.13496 | 1.7654 | 0.089831 | 1.8443 | 0.044844
72 | 21.6189 | 0.23432 | 0.15622 | 0.078108 |  | 1.3978 | 0.27171 | 1.5002 | 0.22601 | 1.5942 | 0.1805 | 1.6791 | 0.13517 | 1.7607 | 0.089974 | 1.8395 | 0.044917
73 | 21.5726 | 0.23384 | 0.1559 | 0.077948 |  | 1.3931 | 0.27206 | 1.4955 | 0.22632 | 1.5895 | 0.18076 | 1.6744 | 0.13537 | 1.7559 | 0.090114 | 1.8348 | 0.04499
74 | 21.5312 | 0.23342 | 0.15561 | 0.077806 |  | 1.3884 | 0.27242 | 1.4908 | 0.22663 | 1.5848 | 0.18102 | 1.6697 | 0.13557 | 1.7512 | 0.090252 | 1.8301 | 0.045062
75 | 21.4944 | 0.23304 | 0.15536 | 0.077679 |  | 1.3837 | 0.27276 | 1.4861 | 0.22693 | 1.58 | 0.18127 | 1.665 | 0.13577 | 1.7465 | 0.090389 | 1.8254 | 0.045133
76 | 21.4621 | 0.2327 | 0.15514 | 0.077568 |  | 1.379 | 0.27311 | 1.4814 | 0.22723 | 1.5753 | 0.18152 | 1.6603 | 0.13596 | 1.7418 | 0.090524 | 1.8207 | 0.045203
77 | 21.4342 | 0.23241 | 0.15494 | 0.077472 |  | 1.3743 | 0.27345 | 1.4767 | 0.22753 | 1.5706 | 0.18177 | 1.6556 | 0.13616 | 1.7371 | 0.090657 | 1.816 | 0.045272
78 | 21.4103 | 0.23217 | 0.15478 | 0.077389 |  | 1.3696 | 0.27378 | 1.472 | 0.22782 | 1.5659 | 0.18201 | 1.6509 | 0.13635 | 1.7324 | 0.090789 | 1.8113 | 0.04534
79 | 21.3904 | 0.23196 | 0.15464 | 0.077321 |  | 1.3649 | 0.27412 | 1.4673 | 0.22811 | 1.5612 | 0.18226 | 1.6462 | 0.13653 | 1.7277 | 0.090918 | 1.8066 | 0.045407
80 | 21.3744 | 0.2318 | 0.15453 | 0.077266 |  | 1.3602 | 0.27445 | 1.4626 | 0.2284 | 1.5565 | 0.18249 | 1.6415 | 0.13672 | 1.723 | 0.091046 | 1.8019 | 0.045473
81 | 21.362 | 0.23167 | 0.15445 | 0.077223 |  | 1.3555 | 0.27477 | 1.4579 | 0.22868 | 1.5518 | 0.18273 | 1.6368 | 0.1369 | 1.7183 | 0.091172 | 1.7972 | 0.045538
82 | 21.3532 | 0.23158 | 0.15439 | 0.077193 |  | 1.3508 | 0.27509 | 1.4532 | 0.22896 | 1.5471 | 0.18296 | 1.6321 | 0.13708 | 1.7136 | 0.091296 | 1.7925 | 0.045602
83 | 21.3478 | 0.23152 | 0.15435 | 0.077174 |  | 1.3461 | 0.27541 | 1.4485 | 0.22923 | 1.5424 | 0.18319 | 1.6274 | 0.13726 | 1.7089 | 0.091418 | 1.7878 | 0.045666
84 | 21.3457 | 0.2315 | 0.15433 | 0.077167 |  | 1.3414 | 0.27572 | 1.4438 | 0.2295 | 1.5377 | 0.18342 | 1.6227 | 0.13743 | 1.7042 | 0.091539 | 1.7831 | 0.045728
85 | 21.3468 | 0.23151 | 0.15434 | 0.077171 |  | 1.3367 | 0.27603 | 1.4391 | 0.22977 | 1.533 | 0.18364 | 1.618 | 0.13761 | 1.6995 | 0.091658 | 1.7784 | 0.045789
86 | 21.3509 | 0.23155 | 0.15437 | 0.077185 |  | 1.332 | 0.27633 | 1.4344 | 0.23004 | 1.5284 | 0.18386 | 1.6133 | 0.13778 | 1.6948 | 0.091775 | 1.7737 | 0.045849
87 | 21.358 | 0.23163 | 0.15442 | 0.077209 |  | 1.3273 | 0.27663 | 1.4297 | 0.2303 | 1.5237 | 0.18407 | 1.6086 | 0.13794 | 1.6901 | 0.09189 | 1.769 | 0.045909
88 | 21.368 | 0.23173 | 0.15449 | 0.077244 |  | 1.3226 | 0.27692 | 1.425 | 0.23055 | 1.519 | 0.18429 | 1.6039 | 0.13811 | 1.6855 | 0.092003 | 1.7643 | 0.045967
89 | 21.3808 | 0.23186 | 0.15458 | 0.077288 |  | 1.3179 | 0.27722 | 1.4203 | 0.23081 | 1.5143 | 0.1845 | 1.5992 | 0.13827 | 1.6808 | 0.092114 | 1.7597 | 0.046025
90 | 21.3962 | 0.23202 | 0.15468 | 0.077341 |  | 1.3132 | 0.2775 | 1.4157 | 0.23105 | 1.5096 | 0.1847 | 1.5946 | 0.13843 | 1.6761 | 0.092224 | 1.755 | 0.046081
91 | 21.4142 | 0.23221 | 0.15481 | 0.077403 |  | 1.3086 | 0.27779 | 1.411 | 0.2313 | 1.5049 | 0.1849 | 1.5899 | 0.13859 | 1.6714 | 0.092332 | 1.7503 | 0.046137
92 | 21.4347 | 0.23242 | 0.15495 | 0.077473 |  | 1.3039 | 0.27806 | 1.4063 | 0.23154 | 1.5002 | 0.1851 | 1.5852 | 0.13874 | 1.6667 | 0.092438 | 1.7456 | 0.046191
93 | 21.4576 | 0.23266 | 0.1551 | 0.077552 |  | 1.2992 | 0.27834 | 1.4016 | 0.23178 | 1.4956 | 0.1853 | 1.5805 | 0.13889 | 1.662 | 0.092542 | 1.7409 | 0.046245
94 | 21.4829 | 0.23292 | 0.15528 | 0.077639 |  | 1.2945 | 0.27861 | 1.3969 | 0.23201 | 1.4909 | 0.18549 | 1.5758 | 0.13904 | 1.6574 | 0.092644 | 1.7363 | 0.046297
95 | 21.5105 | 0.2332 | 0.15547 | 0.077734 |  | 1.2898 | 0.27887 | 1.3923 | 0.23224 | 1.4862 | 0.18568 | 1.5712 | 0.13919 | 1.6527 | 0.092745 | 1.7316 | 0.046349
96 | 21.5402 | 0.23351 | 0.15567 | 0.077837 |  | 1.2852 | 0.27913 | 1.3876 | 0.23247 | 1.4815 | 0.18587 | 1.5665 | 0.13933 | 1.648 | 0.092843 | 1.7269 | 0.046399
97 | 21.5721 | 0.23384 | 0.15589 | 0.077946 |  | 1.2805 | 0.27939 | 1.3829 | 0.23269 | 1.4769 | 0.18605 | 1.5618 | 0.13947 | 1.6433 | 0.09294 | 1.7222 | 0.046449
98 | 21.6061 | 0.23419 | 0.15613 | 0.078063 |  | 1.2758 | 0.27964 | 1.3782 | 0.23291 | 1.4722 | 0.18623 | 1.5571 | 0.13961 | 1.6387 | 0.093035 | 1.7176 | 0.046498
99 | 21.6421 | 0.23456 | 0.15637 | 0.078187 |  | 1.2711 | 0.27989 | 1.3736 | 0.23312 | 1.4675 | 0.18641 | 1.5525 | 0.13975 | 1.634 | 0.093128 | 1.7129 | 0.046545
100 | 21.68 | 0.23495 | 0.15664 | 0.078318 |  | 1.2665 | 0.28014 | 1.3689 | 0.23333 | 1.4628 | 0.18658 | 1.5478 | 0.13988 | 1.6293 | 0.093219 | 1.7082 | 0.046592
101 | 21.7199 | 0.23536 | 0.15691 | 0.078455 |  | 1.2618 | 0.28037 | 1.3642 | 0.23354 | 1.4582 | 0.18675 | 1.5431 | 0.14001 | 1.6247 | 0.093308 | 1.7035 | 0.046638
102 | 21.7616 | 0.23579 | 0.1572 | 0.078598 |  | 1.2571 | 0.28061 | 1.3596 | 0.23374 | 1.4535 | 0.18692 | 1.5384 | 0.14014 | 1.62 | 0.093395 | 1.6989 | 0.046682
103 | 21.8051 | 0.23624 | 0.15749 | 0.078747 |  | 1.2525 | 0.28084 | 1.3549 | 0.23394 | 1.4488 | 0.18708 | 1.5338 | 0.14027 | 1.6153 | 0.093481 | 1.6942 | 0.046726
104 | 21.8503 | 0.23671 | 0.15781 | 0.078903 |  | 1.2478 | 0.28106 | 1.3502 | 0.23413 | 1.4442 | 0.18724 | 1.5291 | 0.14039 | 1.6106 | 0.093565 | 1.6895 | 0.046769
105 | 21.8972 | 0.23719 | 0.15813 | 0.079064 |  | 1.2431 | 0.28129 | 1.3456 | 0.23432 | 1.4395 | 0.1874 | 1.5244 | 0.14051 | 1.606 | 0.093646 | 1.6849 | 0.046811
106 | 21.9458 | 0.23769 | 0.15846 | 0.079231 |  | 1.2385 | 0.2815 | 1.3409 | 0.23451 | 1.4348 | 0.18755 | 1.5198 | 0.14062 | 1.6013 | 0.093726 | 1.6802 | 0.046852
107 | 21.996 | 0.23821 | 0.15881 | 0.079403 |  | 1.2338 | 0.28171 | 1.3362 | 0.23469 | 1.4302 | 0.1877 | 1.5151 | 0.14074 | 1.5967 | 0.093804 | 1.6755 | 0.046891
108 | 22.0477 | 0.23874 | 0.15916 | 0.07958 |  | 1.2291 | 0.28192 | 1.3316 | 0.23487 | 1.4255 | 0.18784 | 1.5105 | 0.14085 | 1.592 | 0.09388 | 1.6709 | 0.04693
109 | 22.101 | 0.23929 | 0.15953 | 0.079763 |  | 1.2245 | 0.28212 | 1.3269 | 0.23504 | 1.4208 | 0.18799 | 1.5058 | 0.14096 | 1.5873 | 0.093954 | 1.6662 | 0.046968
110 | 22.1558 | 0.23985 | 0.1599 | 0.079951 |  | 1.2198 | 0.28232 | 1.3222 | 0.23521 | 1.4162 | 0.18812 | 1.5011 | 0.14107 | 1.5827 | 0.094027 | 1.6616 | 0.047005
111 | 22.212 | 0.24043 | 0.16029 | 0.080143 |  | 1.2152 | 0.28251 | 1.3176 | 0.23537 | 1.4115 | 0.18826 | 1.4965 | 0.14117 | 1.578 | 0.094097 | 1.6569 | 0.047041
112 | 22.2696 | 0.24102 | 0.16068 | 0.080341 |  | 1.2105 | 0.2827 | 1.3129 | 0.23553 | 1.4069 | 0.18839 | 1.4918 | 0.14127 | 1.5734 | 0.094166 | 1.6522 | 0.047076
113 | 22.3285 | 0.24163 | 0.16108 | 0.080542 |  | 1.2058 | 0.28288 | 1.3083 | 0.23569 | 1.4022 | 0.18852 | 1.4872 | 0.14137 | 1.5687 | 0.094232 | 1.6476 | 0.047109
114 | 22.3889 | 0.24225 | 0.1615 | 0.080749 |  | 1.2012 | 0.28306 | 1.3036 | 0.23584 | 1.3976 | 0.18864 | 1.4825 | 0.14146 | 1.564 | 0.094297 | 1.6429 | 0.047142
115 | 22.4505 | 0.24288 | 0.16192 | 0.08096 |  | 1.1965 | 0.28323 | 1.2989 | 0.23599 | 1.3929 | 0.18877 | 1.4778 | 0.14156 | 1.5594 | 0.094359 | 1.6383 | 0.047174
116 | 22.5134 | 0.24352 | 0.16235 | 0.081175 |  | 1.1919 | 0.2834 | 1.2943 | 0.23613 | 1.3882 | 0.18888 | 1.4732 | 0.14165 | 1.5547 | 0.09442 | 1.6336 | 0.047205
117 | 22.5776 | 0.24418 | 0.16279 | 0.081394 |  | 1.1872 | 0.28357 | 1.2896 | 0.23627 | 1.3836 | 0.189 | 1.4685 | 0.14173 | 1.5501 | 0.094479 | 1.629 | 0.047235
118 | 22.6429 | 0.24485 | 0.16323 | 0.081617 |  | 1.1826 | 0.28372 | 1.285 | 0.23641 | 1.3789 | 0.18911 | 1.4639 | 0.14182 | 1.5454 | 0.094536 | 1.6243 | 0.047264
119 | 22.7095 | 0.24553 | 0.16369 | 0.081844 |  | 1.1779 | 0.28388 | 1.2803 | 0.23654 | 1.3743 | 0.18921 | 1.4592 | 0.1419 | 1.5408 | 0.094591 | 1.6197 | 0.047292
120 | 22.7772 | 0.24623 | 0.16415 | 0.082076 |  | 1.1733 | 0.28403 | 1.2757 | 0.23667 | 1.3696 | 0.18932 | 1.4546 | 0.14198 | 1.5361 | 0.094644 | 1.615 | 0.047319
121 | 22.8461 | 0.24693 | 0.16462 | 0.08231 |  | 1.1686 | 0.28417 | 1.271 | 0.23679 | 1.365 | 0.18942 | 1.4499 | 0.14205 | 1.5315 | 0.094695 | 1.6103 | 0.047345
122 | 22.916 | 0.24765 | 0.1651 | 0.082549 |  | 1.164 | 0.28431 | 1.2664 | 0.2369 | 1.3603 | 0.18951 | 1.4453 | 0.14212 | 1.5268 | 0.094744 | 1.6057 | 0.04737
123 | 22.9871 | 0.24837 | 0.16558 | 0.082791 |  | 1.1593 | 0.28444 | 1.2617 | 0.23702 | 1.3557 | 0.1896 | 1.4406 | 0.14219 | 1.5222 | 0.094792 | 1.601 | 0.047394
124 | 23.0592 | 0.24911 | 0.16607 | 0.083037 |  | 1.1547 | 0.28457 | 1.2571 | 0.23713 | 1.351 | 0.18969 | 1.436 | 0.14226 | 1.5175 | 0.094837 | 1.5964 | 0.047416
125 | 23.1324 | 0.24986 | 0.16657 | 0.083286 |  | 1.15 | 0.28469 | 1.2524 | 0.23723 | 1.3464 | 0.18978 | 1.4313 | 0.14233 | 1.5129 | 0.09488 | 1.5917 | 0.047438
126 | 23.2066 | 0.25061 | 0.16708 | 0.083538 |  | 1.1454 | 0.28481 | 1.2478 | 0.23733 | 1.3417 | 0.18986 | 1.4267 | 0.14239 | 1.5082 | 0.094921 | 1.5871 | 0.047459
127 | 23.2817 | 0.25138 | 0.16759 | 0.083794 |  | 1.1407 | 0.28492 | 1.2431 | 0.23742 | 1.3371 | 0.18993 | 1.422 | 0.14245 | 1.5036 | 0.094961 | 1.5824 | 0.047479
128 | 23.3579 | 0.25216 | 0.1681 | 0.084052 |  | 1.1361 | 0.28503 | 1.2385 | 0.23751 | 1.3324 | 0.19001 | 1.4174 | 0.1425 | 1.4989 | 0.094998 | 1.5778 | 0.047498
129 | 23.435 | 0.25294 | 0.16863 | 0.084314 |  | 1.1314 | 0.28513 | 1.2338 | 0.2376 | 1.3278 | 0.19008 | 1.4127 | 0.14255 | 1.4943 | 0.095034 | 1.5732 | 0.047516
130 | 23.513 | 0.25374 | 0.16916 | 0.084579 |  | 1.1268 | 0.28522 | 1.2292 | 0.23768 | 1.3231 | 0.19014 | 1.4081 | 0.1426 | 1.4896 | 0.095067 | 1.5685 | 0.047533
131 | 23.592 | 0.25454 | 0.16969 | 0.084847 |  | 1.1221 | 0.28531 | 1.2245 | 0.23776 | 1.3185 | 0.1902 | 1.4034 | 0.14265 | 1.485 | 0.095098 | 1.5639 | 0.047549
132 | 23.6718 | 0.25535 | 0.17023 | 0.085117 |  | 1.1175 | 0.2854 | 1.2199 | 0.23783 | 1.3138 | 0.19026 | 1.3988 | 0.14269 | 1.4803 | 0.095128 | 1.5592 | 0.047563
133 | 23.7526 | 0.25617 | 0.17078 | 0.085391 |  | 1.1128 | 0.28548 | 1.2152 | 0.2379 | 1.3092 | 0.19031 | 1.3941 | 0.14273 | 1.4757 | 0.095155 | 1.5546 | 0.047577
134 | 23.8342 | 0.257 | 0.17133 | 0.085667 |  | 1.1082 | 0.28555 | 1.2106 | 0.23796 | 1.3045 | 0.19036 | 1.3895 | 0.14277 | 1.471 | 0.095181 | 1.5499 | 0.04759
135 | 23.9166 | 0.25784 | 0.17189 | 0.085946 |  | 1.1035 | 0.28562 | 1.206 | 0.23801 | 1.2999 | 0.19041 | 1.3848 | 0.14281 | 1.4664 | 0.095204 | 1.5453 | 0.047602
136 | 23.9999 | 0.25868 | 0.17246 | 0.086228 |  | 1.0989 | 0.28568 | 1.2013 | 0.23807 | 1.2953 | 0.19045 | 1.3802 | 0.14284 | 1.4617 | 0.095226 | 1.5406 | 0.047613
137 | 24.084 | 0.25954 | 0.17302 | 0.086512 |  | 1.0942 | 0.28574 | 1.1967 | 0.23812 | 1.2906 | 0.19049 | 1.3756 | 0.14287 | 1.4571 | 0.095245 | 1.536 | 0.047622
138 | 24.1689 | 0.2604 | 0.1736 | 0.086799 |  | 1.0896 | 0.28579 | 1.192 | 0.23816 | 1.286 | 0.19053 | 1.3709 | 0.14289 | 1.4525 | 0.095262 | 1.5313 | 0.047631
139 | 24.2546 | 0.26126 | 0.17418 | 0.087088 |  | 1.085 | 0.28584 | 1.1874 | 0.2382 | 1.2813 | 0.19056 | 1.3663 | 0.14292 | 1.4478 | 0.095278 | 1.5267 | 0.047639
140 | 24.3411 | 0.26214 | 0.17476 | 0.08738 |  | 1.0803 | 0.28588 | 1.1827 | 0.23823 | 1.2767 | 0.19058 | 1.3616 | 0.14294 | 1.4432 | 0.095291 | 1.522 | 0.047646
141 | 24.4284 | 0.26302 | 0.17535 | 0.087674 |  | 1.0757 | 0.28591 | 1.1781 | 0.23826 | 1.272 | 0.19061 | 1.357 | 0.14295 | 1.4385 | 0.095303 | 1.5174 | 0.047651
142 | 24.5163 | 0.26391 | 0.17594 | 0.08797 |  | 1.071 | 0.28594 | 1.1734 | 0.23828 | 1.2674 | 0.19062 | 1.3523 | 0.14297 | 1.4339 | 0.095312 | 1.5128 | 0.047656
143 | 24.6051 | 0.26481 | 0.17654 | 0.088269 |  | 1.0664 | 0.28596 | 1.1688 | 0.2383 | 1.2627 | 0.19064 | 1.3477 | 0.14298 | 1.4292 | 0.095319 | 1.5081 | 0.04766
144 | 24.6945 | 0.26571 | 0.17714 | 0.088569 |  | 1.0617 | 0.28597 | 1.1642 | 0.23831 | 1.2581 | 0.19065 | 1.343 | 0.14299 | 1.4246 | 0.095324 | 1.5035 | 0.047662
145 | 24.7847 | 0.26662 | 0.17774 | 0.088872 |  | 1.0571 | 0.28598 | 1.1595 | 0.23832 | 1.2535 | 0.19066 | 1.3384 | 0.14299 | 1.4199 | 0.095328 | 1.4988 | 0.047664
146 | 24.8755 | 0.26753 | 0.17835 | 0.089177 |  | 1.0524 | 0.28599 | 1.1549 | 0.23832 | 1.2488 | 0.19066 | 1.3338 | 0.14299 | 1.4153 | 0.095329 | 1.4942 | 0.047664
146.5 | 24.9212 | 0.26799 | 0.17866 | 0.089331 |  | 1.0522 | 0.28599 | 1.1546 | 0.23832 | 1.2486 | 0.19066 | 1.3335 | #NUM! | 1.4151 | 0.095329 | 1.494 | 0.047664
Bias thread & lever angle = 90 degree if coloured Cells in row number 105 are set as ACOS(I../M..)
[6 empty] | Manual instructs (Art.138): |  |  | "the thread angle 90degree to the bias lever at outer groove"

## SME BIAS
The antiskating device at SME3009&3012 series
| VTF |  | W | 1.5 | g
| Coefficient of stylus drag |  | µ | 0.3 | Stylus drag value is not expressed in scientific term, but valid only as an experimental practical value.
| Friction |  | µW | 0.45 | g
Max. Force to arm at stylus point=µW*SIN(Max Tracking Angle)
Usually Max tracking angle occurs when stylus is located at the outmost groove radius
Series I
Series I | If bias weight is similar to 4.5g of original Series II |  |  |  | 3009 | 3012 | [10 empty] | with bias
| Effective Length of arm |  |  | approx. | 229 | 305 | mm
| Offset Angle |  |  | approx. | 21.9 | 16.15 | degree
| Tracking Angle at Groove Radius 146mm |  |  |  | 24.72 | 18.26 | degree
| Max Inside Force at Groove Radius 146mm |  |  |  | 0.18818 | 0.141 | g
| Bias weight | 4.5 | g questionable |  | Torque for arm at stylus point
|  | bias scale | bias position from centre |  | relative force (Max: line to bar at 90 degree)
|  | 1.5 | 8.4667 |  | 0.16638 | 0.12492
|  | 2.5 | 14.1111 |  | 0.27729 | 0.2082
|  | 3.5 | 19.7556 |  | 0.38821 | 0.29148
|  | 4.5 | 25.4 | mm | 0.49913 | 0.37475 | g
| Corresponding design value for Coefficient of stylus drag |  |  |  | 0.26523 | 0.26579
Series II |  |  |  |  | 3009II | 3012II
| Effective Length of arm |  |  | approx. | 229 | 305 | mm
| Offset Angle |  |  | approx. | 21.9 | 16.15 | degree | Bias weight for Series II
| Tracking Angle at Groove Radius 146mm |  |  |  | 24.72 | 18.26 | degree | original weight might be 4.5g instead of often reported 2.9g
| Max Inside Force at Groove Radius 146mm |  |  |  | 0.18818 | 0.141 | g |  |  | Series II
| Bias weight | 4.5 | g questionable |  | Torque for arm at stylus point
|  | bias scale | bias position from centre |  | relative force (Max: line to bar at 90 degree)
| graduation (3/20inch) | 0.5 | 3.81 | mm | 0.074869 | 0.056213 | g
| each +3.81mm | 1 | 7.62 | mm | 0.14974 | 0.11243 | g
|  | 1.5 | 11.43 | mm | 0.22461 | 0.16864 | g
|  | 2 | 15.24 | mm | 0.29948 | 0.22485 | g
|  | 2.5 | 19.05 | mm | 0.37434 | 0.28107 | g
|  | 3 | 22.86 | mm | 0.44921 | 0.33728 | g
|  | 3.5 | 26.67 | mm | 0.52408 | 0.39349 | g
|  | 4 | 30.48 | mm | 0.59895 | 0.4497 | g
|  | 4.5 | 34.29 | mm | 0.67382 | 0.50592 | g
| 1.5inch=38.1mm | 5 | 38.1 | mm | 0.74869 | 0.56213 | g |  | The above bias line is funny: not horizontal :)
| Corresponding design value for Coefficient of stylus drag |  |  |  | 0.35807 | 0.35881
Series II improved 3009 with fixed shell & S2 with S-2 shell |  |  |  |  | early | later
| Effective Length of arm |  | (mm) | approx. | 231.2 | 231.2
| Offset Angle |  |  | approx. | 22.6 | 23.8 | degree |  |  |  |  | cone | cylinder
| Tracking Angle at Groove Radius 146mm |  |  |  | 24.9 | 25.7 | degree |  |  | radius | 3.95
| Max Inside Force at Groove Radius 146mm |  |  |  | 0.18947 | 0.19515 | g |  |  | height | 3.95
| Bias weight | 2.9 | g confirmed |  | Torque for arm at stylus point |  |  |  |  | volume | A | 64.5387 | 193.616
|  | bias scale | bias position |  | relative force (Max: line to bar at 90 degree) |  |  |  |  | radius |  | 3.25 | 3.95
| graduation (3/20inch) | 0.25 | 3.81 | mm | 0.04779 | 0.04779 | g |  |  | height |  | 3.25 | 3.25
| each +3.81mm | 0.5 | 7.62 | mm | 0.09558 | 0.09558 | g |  |  | volume | B | 35.9483 | 159.3043
|  | 0.75 | 11.43 | mm | 0.14337 | 0.14337 | g |  |  | Difference A-B |  | 28.5903 | 34.3117
|  | 1 | 15.24 | mm | 0.19116 | 0.19116 | g |  | Volume of bevelled part |  |  | 5.7214 | mm3
|  | 1.25 | 19.05 | mm | 0.23895 | 0.23895 | g |  |  | S.g. | 8.4
|  | 1.5 | 22.86 | mm | 0.28674 | 0.28674 | g |  |  | Weight |  | 0.048059 | g
| Bias weight: | Dia. 7.9mm x height 7.9mm with hole 2.2mm x specific gravity of brass 8.4 | [6 empty] | 3.0005 | g
(Specific gravity of brass: 70Cu/30Zn=8.5, 60Cu/40Zn=8.4)
|  | There is bevelling on top & bottom : 0.7mm high 45degree | [5 empty] | minus | 0.096119 | g
|  | Thus around 2.9g as a result | [6 empty] | 2.9044 | g
Double bias weight (1915/DBW) for exceeding 1.5g VTF is available as optional part.
| Design value for Coefficient of stylus drag |  |  |  | 0.45402 | 0.44081
Series II-R |  |  |  |  | 3009R | 3010R | 3012R
| Effective Length of arm |  |  |  | 233.2 | 239.3 | 308.8 | mm
| Offset Angle |  |  | approx. | 23.6 | 23 | 17.6 | degree
| Tracking Angle at Groove Radius 146mm |  |  |  | 25.5 | 24.8 | 19 | degree
| Max Inside Force at Groove Radius 146mm |  |  |  | 0.19373 | 0.18875 | 0.14651 | g
Bias Bar length is around 40mm and scaled up to 38mm from 0.5 to 5g
| Bias weight | 4.5 | g questionable |  | Torque for arm at stylus point
|  | bias scale | bias position from centre |  | relative force (Max)
| graduation (3/40inch) | 0.5 | 3.81 | mm | 0.073521 | 0.071646 | 0.055521 | g
| each +1.905mm | 0.75 | 5.715 | mm | 0.11028 | 0.10747 | 0.083282 | g
| from 3.81mm | 1 | 7.62 | mm | 0.14704 | 0.14329 | 0.11104 | g
|  | 1.25 | 9.525 | mm | 0.1838 | 0.17912 | 0.1388 | g
|  | 1.5 | 11.43 | mm | 0.22056 | 0.21494 | 0.16656 | g
|  | 1.75 | 13.335 | mm | 0.25732 | 0.25076 | 0.19432 | g
|  | 2 | 15.24 | mm | 0.29408 | 0.28659 | 0.22209 | g
|  | 2.25 | 17.145 | mm | 0.33084 | 0.32241 | 0.24985 | g
|  | 2.5 | 19.05 | mm | 0.3676 | 0.35823 | 0.27761 | g
|  | 2.75 | 20.955 | mm | 0.40436 | 0.39406 | 0.30537 | g
|  | 3 | 22.86 | mm | 0.44112 | 0.42988 | 0.33313 | g
|  | 3.25 | 24.765 | mm | 0.47788 | 0.4657 | 0.36089 | g
|  | 3.5 | 26.67 | mm | 0.51464 | 0.50153 | 0.38865 | g
|  | 3.75 | 28.575 | mm | 0.5514 | 0.53735 | 0.41641 | g
|  | 4 | 30.48 | mm | 0.58816 | 0.57317 | 0.44417 | g
|  | 4.25 | 32.385 | mm | 0.62492 | 0.60899 | 0.47193 | g
|  | 4.5 | 34.29 | mm | 0.66169 | 0.64482 | 0.49969 | g
|  | 4.75 | 36.195 | mm | 0.69845 | 0.68064 | 0.52745 | g
| 1.5inch=38.1mm | 5 | 38.1 | mm | 0.73521 | 0.71646 | 0.55521 | g
| Design value for Coefficient of stylus drag |  |  |  | 0.34155 | 0.34162 | 0.34107
Series III & IIIS |  |  |  |  | 3009III (original-early) | 3009III (later)
| Effective Length of arm |  |  |  | 229 | 233.2 | mm
| Offset Angle |  |  | approx. | 22.8 | 23.6 | degree
| Tracking Angle at Groove Radius 146mm |  |  |  | 25.1 | 25.5 | degree
| Max Inside Force at Groove Radius 146mm |  |  |  | 0.19089 | 0.19373
| Bias weight | 4.5 | g |  | Torque for arm at stylus point
|  |  | bias position from centre |  | relative force (Max)
| graduation | 0.25 | 2.54 | mm | 0.049014 | 0.049014 | g
| 1/10inch=2.54mm | 0.5 | 5.08 | mm | 0.098027 | 0.098027 | g
|  | 0.75 | 7.62 | mm | 0.14704 | 0.14704 | g |  |  |  | cone | cylinder
|  | 1 | 10.16 | mm | 0.19605 | 0.19605 | g |  | radius | 4.5
|  | 1.25 | 12.7 | mm | 0.24507 | 0.24507 | g |  | height | 4.5
|  | 1.5 | 15.24 | mm | 0.29408 | 0.29408 | g |  | volume | A | 95.4259 | 286.2776
|  | 1.75 | 17.78 | mm | 0.3431 | 0.3431 | g |  | radius |  | 3.8 | 4.5
|  | 2 | 20.32 | mm | 0.39211 | 0.39211 | g |  | height |  | 3.8 | 3.8
|  | 2.25 | 22.86 | mm | 0.44112 | 0.44112 | g |  | volume | B | 57.4618 | 241.7456
| 1inch=25.4mm | 2.5 | 25.4 | mm | 0.49014 | 0.49014 | g |  | A-B |  | 37.9641 | 44.5321
| Bias weight: | Dia. 9mm x height 9mm with hole 2mm x specific gravity of brass 8.4 | [5 empty] | Volume of bevelled part |  |  | 6.568 | mm3
|  | There is bevelling on top & bottom : | [6 empty] | 4.572 | g
|  | Thus approx. 4.5g as a result | [5 empty] | - | 0.11034 | g
| Design value for Coefficient of stylus drag |  |  |  | 0.46218 | 0.4554 |  |  | 4.4616 | g
3009R | Eff 233.2 Overhang 17.8 Offset 23.62degrees
When bias scale is applied in accordance with VTF
| bias scale (g) |  |  | 2 | g
| bias scale(mm) |  | 7.6mm/g | 15.2 | mm
| Coefficient of stylus drag |  |  | 0.34
| Bias Weight |  |  | 4.5 | g questionable
| IFC force (Max) |  |  | 0.29331 | g
| pulley distance from centre pillar set as |  |  | 46 | mm (this distance does not affect IFC as far as bias bar angle is set at right angle to thread)
|  | Torque | Arm travel | Turn of | Angle: hanger- | Thread | Bias bar | IFC | IF-IFC | Side Force+W |  | Vector Angle |  | Pressure | Pressure | Imbalance
Radius | Φ | of arm | stylus-pivot-spindle | Arm | pivot-bias line | Length | Angle | Force |  | Vector Length |  | from perpendicular |  | R flank | L flank | Ratio
|  | µ*W*sinΦ | degree | degree | degree | bias to pulley | to thread |  |  |  |  | degree |  | RW | LW | in %
145 | 25.4019 | 0.2917 | 37.4512 | 0 | 70.7048 | 43.4161 | 90 | 0.29331 | 0.0016139 | 2 |  | 0.046235 |  | 1.4131 | 1.4154 | -0.1615%
140 | 24.9901 | 0.28727 | 36.0935 | 1.3576 | 72.0625 | 43.7763 | 88.648 | 0.29323 | 0.0059546 | 2 |  | 0.17059 |  | 1.41 | 1.4184 | -0.5972%
135 | 24.5994 | 0.28306 | 34.7403 | 2.7108 | 73.4157 | 44.135 | 87.3113 | 0.29299 | 0.0099234 | 2 |  | 0.28428 |  | 1.4072 | 1.4212 | -0.9973%
130 | 24.2317 | 0.27909 | 33.3912 | 4.0599 | 74.7648 | 44.4923 | 85.9892 | 0.29259 | 0.013501 | 2.0001 |  | 0.38676 |  | 1.4047 | 1.4238 | -1.359%
125 | 23.8896 | 0.27538 | 32.0459 | 5.4053 | 76.1101 | 44.848 | 84.6811 | 0.29205 | 0.016664 | 2.0001 |  | 0.47736 |  | 1.4024 | 1.426 | -1.68%
120 | 23.5758 | 0.27197 | 30.704 | 6.7472 | 77.452 | 45.2021 | 83.3862 | 0.29136 | 0.019384 | 2.0001 |  | 0.55527 |  | 1.4005 | 1.4279 | -1.957%
115 | 23.2937 | 0.2689 | 29.3651 | 8.0861 | 78.7909 | 45.5544 | 82.104 | 0.29053 | 0.021627 | 2.0001 |  | 0.6195 |  | 1.3989 | 1.4295 | -2.186%
110 | 23.0473 | 0.26621 | 28.0289 | 9.4223 | 80.1271 | 45.905 | 80.8337 | 0.28956 | 0.023351 | 2.0002 |  | 0.66886 |  | 1.3977 | 1.4307 | -2.362%
105 | 22.8415 | 0.26396 | 26.6949 | 10.7563 | 81.4611 | 46.2537 | 79.5745 | 0.28847 | 0.024504 | 2.0002 |  | 0.70189 |  | 1.3969 | 1.4316 | -2.481%
100 | 22.6819 | 0.26222 | 25.3627 | 12.0885 | 82.7933 | 46.6006 | 78.326 | 0.28724 | 0.025025 | 2.0002 |  | 0.71681 |  | 1.3965 | 1.4319 | -2.534%
95 | 22.5758 | 0.26106 | 24.0318 | 13.4193 | 84.1242 | 46.9455 | 77.0872 | 0.28589 | 0.024837 | 2.0002 |  | 0.71144 |  | 1.3967 | 1.4318 | -2.515%
90 | 22.5319 | 0.26057 | 22.7017 | 14.7495 | 85.4543 | 47.2886 | 75.8574 | 0.28442 | 0.023846 | 2.0002 |  | 0.68306 |  | 1.3974 | 1.4311 | -2.413%
85 | 22.561 | 0.26089 | 21.3716 | 16.0796 | 86.7844 | 47.6298 | 74.6358 | 0.28283 | 0.021935 | 2.0001 |  | 0.62831 |  | 1.3987 | 1.4297 | -2.218%
80 | 22.677 | 0.26216 | 20.0409 | 17.4103 | 88.1151 | 47.9692 | 73.4215 | 0.28112 | 0.018954 | 2.0001 |  | 0.54294 |  | 1.4008 | 1.4276 | -1.913%
75 | 22.8974 | 0.26458 | 18.7085 | 18.7427 | 89.4475 | 48.3069 | 72.2134 | 0.27929 | 0.014715 | 2.0001 |  | 0.42153 |  | 1.4038 | 1.4246 | -1.482%
70 | 23.2452 | 0.26837 | 17.3733 | 20.0778 | 90.7827 | 48.643 | 71.0103 | 0.27735 | 0.0089743 | 2 |  | 0.25709 |  | 1.4079 | 1.4206 | -0.9015%
65 | 23.7508 | 0.27388 | 16.0339 | 21.4172 | 92.1221 | 48.9778 | 69.8107 | 0.27529 | 0.0014118 | 2 |  | 0.040445 |  | 1.4132 | 1.4152 | -0.1413%
60 | 24.4557 | 0.28151 | 14.6883 | 22.7629 | 93.4677 | 49.3115 | 68.6128 | 0.27311 | -0.0084005 | 2 |  | -0.24065 |  | 1.4202 | 1.4083 | 0.8365%
TOSHIBA (Tokyo Shibaura Electric Co., Ltd) Engineers presented at AES Convention in 1968 and mentioned as follows:
[Trackability Test by Complex Tones and Biasing Force Effects of Phonograph Pickups]
Some of so-called "high-compliance" cartridges have produced larger I.M. distortion under the specified tracking force
than those of relatively low compliance. For low modulation level both cartridges have similar characteristics, but
for the high modulation level the former are much affected by side thrusts. Side thrust less than 0.05g is allowed
for the I.M. distortion less than 10%. From this "high-compliance" cartridges operating under small tracking force
are not necessarily good from the view-point of degradation by biasing forces.
As per SME site (2007) |  |  | 1915 | P0441 | Bias Weight | S2
|  |  | 3520 | P0672 | Bias Weight | S3, M2
|  |  | 1915DBW | P0441/D | Bias Weight | S2, R
But interestingly 1915DBW was applicable on S2imp only as per SME site (2004)
while 4.5g bias weight has been furnished to S3 and II-R series.
It seems that SME supplied bias weights from their stock at hand :)