## CARTRIDGES
Cartridge | DL-1000A | DL-305 | DL-304 | DL-303 | DL-302 | DL-301 | DL-301II | DL-S1
Type | Moving Coil (Yen 100,000) | Moving Coil (Yen 65,000) Pearly White Plastic Housing | Moving Coil (Yen 46,000)looking similar to S1, but all gold colour | Moving Coil (Yen 45,000) Ebony White Plastic Housing | Moving Coil (Yen35,000) looking similar to 301II(reverse colours) Metal Body | Moving Coil (Yen 22,000) | Moving Coil (Yen 22,000) | Moving Coil (Yen 80,000)
Output Voltage (1kHz 50 mm/sec) | 0.12mV | 0.2mV | 0.18mV | 0.2mV | 0.25mV | 0.3mV | 0.4mV | 0.15mV
Frequency Response | 20Hz -110kHz | 20Hz -75kHz | 20Hz -75kHz | 20Hz -70kHz | 20Hz -70kHz | 20Hz - 60kHz | 20Hz - 60kHz | 20Hz - 70kHz
Output Impedance | 33 W | 40 W | 40 W | 40 W | 40 W | 40 W | 33 W | 40 W
Load Impedance | > 100 W | > 100 W | > 100 W | > 100 W | > 100 W | > 100 W | > 100 W | > 100 W
Channel Separation 1kHz | > 30dB | > 28dB | > 28dB | > 28dB | > 28dB | > 28dB | > 28dB | > 28dB
Channel Balance 1kHz | < 1db | < 1db | < 1db | < 1db | < 1db | < 1db | < 1db | < 1db
Stylus Tip (shank size/tip shape) | 0.06x0.06mm/Special Elliptical | 0.05x0.1mm/Special Elliptical | 0.07x0.1mm/Special Elliptical | 0.05x0.1mm/Special Elliptical |  | 0.07x0.14mm/Special Elliptical | 0.07x0.14mm/Special Elliptical | 0.07x0.07mm/Special Elliptical
Cantilever Mass/ Material | 0.077 mg/ Amorphous Boron Pipe | 0.18 mg/ Amorphous Boron Pipe | mg?/ Aluminium Tapered Pipe | 0.18 mg/ Aluminium Tapered Pipe |  | 0.27 mg/ Aluminium Tapered Pipe | 0.27 mg/ Aluminium Tapered Pipe | 0.07x0.07mmTapered Pipe
Dynamic Compliance 100Hz | 20 x 10 -6 cm/Dyne | 14 x 10 -6 cm/Dyne | 14 x 10 -6 cm/Dyne | 13 x 10 -6 cm/Dyne | 14 x 10 -6 cm/Dyne | 13 x 10 -6 cm/Dyne | 13 x 10 -6 cm/Dyne | 14 x 10 -6 cm/Dyne
Static Compliance | 50 x 10 -6 cm/Dyne | 35 x 10 -6 cm/Dyne | 35 x 10 -6 cm/Dyne ? | 35 x 10 -6 cm/Dyne |  | 35 x 10 -6 cm/Dyne | 35 x 10 -6 cm/Dyne
Tracking Force | 0.8g ± 0.1g | 1.2g ± 0.2g | 1.2g ± 0.2g | 1.2g ± 0.2g | 1.4g ± 0.2g | 1.4g ± 0.2g | 1.4g ± 0.2g | 1.3g ± 0.2g
Weight | 6g | 5.8g | 7g | 6.5g | 6g | 4.7g | 6g | 7g
Cartridge | DL-300 | DL-55 | DL-55II | DL-207 | DL-103M | DL-103D | DL-103C1 | DL-311LC
Type | Moving Coil | Moving Coil (Yen 13,000) | Moving Coil (Yen 14,000) | Moving Coil (Yen 38,000) | Moving Coil (Yen 27,000) | Moving Coil (Yen 35,000) | Moving Coil (Yen 32,000) | Moving Coil (Yen 25,000)
Output Voltage (1kHz 50 mm/sec) | 0.3mV | 0.3mV | 0.3mV | 0.2mV | 0.12mV | 0.25mV | 0.25mV | 0.25mV
Frequency Response | 20 Hz-40kHz | 20Hz-50kHz | 20Hz-55kHz | 20Hz-60kHz | 20Hz-60kHz | 20Hz-65kHz | 20Hz-45kHz | 20Hz-60kHz
Output Impedance | 40 W | 40 W | 40 W | 40 W | 40 W | 33 W | 14 W | 16 W
Load Impedance | > 100 W | > 100 W | > 100 W | > 100 W | > 100 W | > 100 W | > 100 W | > 100 W
Channel Separation 1kHz | > 25dB | > 25dB | > 25dB | > 28dB | > 25dB | > 28dB | > 25dB
Channel Balance 1kHz | < 1.5db | < 1db | < 1db | < 1db | < 1db | < 1db | < 1db
Stylus Tip | Special Elliptical | Special Elliptical | 0.07x0.14mm/Special Elliptical | 0.07x0.14mm/Special Elliptical | 0.07x0.14mm/Special Elliptical | 0.1x0.1mm square/Special Elliptical | 16.5micron Spherical on 0.2x0.2mm block | Special Elliptical
Cantilever Material | Special Aluminium Pipe/ | Special Aluminium Pipe/ | Special Aluminium Pipe/ | Amorphous Boron Pipe/0.25mg | Amorphous Boron Pipe | Aluminium Tapered Pipe | Special Aluminium Pipe
Dynamic Compliance (100Hz) | 8 x 10 -6 cm/Dyne | 10 x 10 -6 cm/Dyne | 10 x 10 -6 cm/Dyne | 13 x 10 -6 cm/Dyne | 13 x 10 -6 cm/Dyne | 12 x 10 -6 cm/Dyne | 5 x 10 -6 cm/Dyne | 12 x 10 -6 cm/Dyne
Static Compliance | ????? | ????? | ????? | 35 x 10 -6 cm/Dyne | 35 x 10 -6 cm/Dyne | ????? | ?????
Tracking Force | 1.8g ± 0.3g | 1.8g ± 0.3g | 1.8g ± 0.3g | 1.4g ± 0.2g | 1.4g ± 0.2g | 1.5g ± 0.2g | 2.5g ± 0.3g | 1.5g ± 0.3g
Cartridge Weight | 4.2g | 4.5g | 4.5g | 4.7g | 5.6g | 7.5g | 9.7g | 6g
Cartridge | DL-103S | DL-103 | DL-160 | DL-110 | DL-H5LC | DL-102 | DL-103R | DL-103SA
Type | Moving Coil (Yen 27,000) | Moving Coil (Yen 16,000) | Moving Coil | Moving Coil (Yen 11,000) | Moving Coil | Moving Coil (Yen 12,000) Monaural | Moving Coil (Yen 28,000) | Moving Coil (Yen 73,500)
Output Voltage (1kH, 50 mm/sec) | 0.3mV | 0.3mV | 1.6mV | 1.6mV | 0.3mV | 3mV | 0.25mV | 0.25mV
Frequency Response | 20 Hz-60kHz | 20Hz-45kHz | 20Hz-50kHz | 20Hz-45kHz | 20Hz-50kHz | 50Hz-10kHz +/-2dB | 20Hz-45 kHz | 20Hz-45 kHz
Output Impedance | 40 W | 40 W | 160 W | 160 W | 18 W +/-20% | 240 W +/-20% | 14 W +/-20% | 14 W +/-20%
Load Impedance | > 100 W | > 100 W | > 100 W | > 100 W | > 100 W | > 1kW | > 100 W | > 100 W
Channel Separation 1kHz | > 25dB | > 25dB | > 28dB | > 25dB | > 25dB | ------------- | > 25dB | > 25dB?
Channel Balance 1kHz | < 1db | < 1db | < 1db | < 1db | < 1db | ------------- | < 1db | < 1db
Stylus Tip | 0.15x0.15mm/Special Elliptical | 16.5micron Spherical on 0.2x0.2mm block | 0.07x0.14mm/Special Elliptical | 0.1x0.2mm/Special Elliptical | 0.2x0.1mm/Special Elliptical | 17micron(0.7mil) Spherical | 16.5micron Spherical on 0.2x0.2mm block | 16.5micron Spherical
Cantilever Material | Special Aluminium Pipe | Special Aluminium Pipe | Aluminium Tapered Pipe | Special Aluminium Pipe | Aluminium Tapered Pipe | Aluminium Pipe | Aluminium Pipe | Aluminium Pipe
Compliance (100Hz) | 8 x 10 -6 cm/Dyne | 5 x 10 -6 cm/Dyne | 10 x 10 -6 cm/Dyne | 8 x 10 -6 cm/Dyne | 10 x 10 -6 cm/Dyne | ---------------- | 5 x 10 -6 cm/Dyne | 5 x 10 -6 cm/Dyne
Tracking Force | 1.8g ± 0.3g | 2.5g ± 0.3g | 1.6g ± 0.3g | 1.8g ± 0.3g | 1.7g ± 0.3g | 3g ± 1g | 2.5g ± 0.3g | 2.5g ± 0.3g
Cartridge Weight | 7.8g | 8.5g | 4.8g | 4.8g | 6g | 13g | 8.5g | 9.7g
Note on prices : quoted prices are at the time of first distribution (as far as possible)
HISTORY OF DENON MC CARTRIDGES (Bold is current available models)
YEAR | MODELS
1950 | PUC-3 moving coil cartridge (MONO) looking very similar to Fairchild 220/225-A etc (sometimes called mimic-child)
1952 | PUC-4L improved from PUC-3
There were PUC-7D for stereo and PUC-8B for mono
1961 | Development of DL-102 (tip 0.7mil) for LP & DL-102SD (tip 2.5mil) for SP.
DL-102 is Fairchild type with modifications (pipe cantilever instead of leaf) while DL-103 has original generating system.
1963 | Development of DL-103 (new and independent development for FM broadcasting requirements)
1965 | Supply of DL-103 to NHK (MM cartridge DL-107 was also used from 1968 or 1969)
1970 | Commercial Distribution of DL-103 on consumer market
1974 | DL-103S for 4 channel
1977 | DL-103D with tapered cantilever (improved model of DL-103S) - point of improvement: smaller block of stylus (0.1mm)
1978 | DL-103/TII: set with transformer AU-305(with bypass switch to MM) as 15th anniversary of DL-103
1979 | DL-303 (low mass cantilever:0.18mg, non-magnetic bobbin)
1980 | DL-305 (boron cantilever by chemical vapor deposition: Japanese Patent JP1109750)
DL-301 (double dampers and compact magnet system without any yoke)
1981 | DL-207 (featuring boron cantilever similar to DL-305, but body resembled to DL-301)
1982 | DL-55
DL-1000 with aluminium coil on aluminium bobbin-easy to break so that soon replaced by DL-1000A
DL-1000A with copper wire
DL-103G (Gold colour body: 20th anniversary of DL-103)
1983 | DL-103M (quite different from other DL-103 series, rather resembled to DL-1000)
DL-110
DL-55II (tapered cantilever)
1984 | DL-301II
DL-304 (modified from DL-303) with smaller non-magnetic bobbin, new single damper
1985 | DL-302 with conventional permalloy bobbin, new single damper
DL-103LC (as 75th anniversary of Nippon Columbia)
1986 | DL-103LCII
DL-H5LC
1987 | DL-311LC (IMO: this might be black version of DL-301 without any additional feature except LC-OFC wire)
1989 | DL-103SL (as 80th anniversary of Nippon Columbia)
1990 | DL-103GL (Gold Limited-gold wire)
1991 | DL-103C1 with OFC wire (LC Class-1 made by Hitachi Cable:LC=Linear Crystal) & ceramic fibre composite housing (9.7g heaviest in DL-103 series): Limited product
1992 | DL-S1 with gold clad 6N copper wire/bobbinless coils: Limited production
1993 | DL-103FL : Limited product
1994 | DL-103R with 6N copper wire (lower impedance: 14 Ohm)
1995 | DL-103R/T: limited set with transformer AU-103
1996 | Reissue of DL-102 & DL-110
2007 | DL-103SA limited product (2000units) in wood case with glass composite housing and 6N copper wire
2010 | DL-A100 anniversary model: replicating original engineering model DL-103 at the time of development with modern tuning (8.8g instead of current DL-103 8.5g).
Is current DL-103 different from original DL-103 at the time of development?
There is no change in the basic model DL-103 after more than 50 years (Alnico magnet/0.015mm polyurethane-coated-wire) | [5 empty] | https://www.jas-audio.or.jp/journal-pdf/2016/09/201609_056-060.pdf
DL-160 may be improved model of DL-110 while DL-300 seems B class of DL-301.
DL-160 & DL-300 are unknown in Japan.
Stylus together with generating assy of DL-80MC is replaceable as DSN-80 (once Audio Technica/Pioneer/Azden etc had similar structure).
Variations of DL-103 MAINSTREAM series with spherical tip curvature 16.5micron.
DL-103S/DL-103D/DL-103M with special elliptical tip suitable for 4-channel records are spin-off of original DL-103 .
One can question why mainstream DL-103 adopts spherical tip. Tip forms other than spherical tip are never standardized in IEC/BS/JIS standards.
One should question whether special records demand special stylus forms as some amateurs suggest to use.
Once in 1970s 4channel records & equipments were tried to be standardized industrially in Japan(EIAJ) & USA(EIA), but never included in national standards.
Once large-area-of-contact tip was defined as LAC industrially in EIA, but never standardized nationally.
International standards such as IEC referred only to the radius of spherical tip. Amendment Slip No.1 published 26 January 1972 to BS1928-1965 commented:
"For both monophonic and stereophonic application, the preferred range of tip radius should be: 0.015 to 0.018mm (0.6 to 0.7mil)"
DIN45500(1975)&IEC60581-3(1978) as well as BS(1972) recommended tip 0.015 to 0.018mm (0.6 to 0.7mil) omitting 13 micron (0.5mil) due to too small contact area and record/stylus wear.
Spherical tip radius 0.65 mil (16.5 micron) is suitable for various LP records with various top width of groove (old Mono LP/Stereo/Mono LP in stereo era).
Model | Housing | Wire Material | Wire diameter(mm) | Impedance(Ω) | Output(mV) | Weight (g)
DL-103 | Plastic | TPC? | φ0.02 | 40 | 0.3 | 8.5
DL-103LC/LCII | Plastic | LC-OFC | φ0.02 | 13 | 0.25 | 8.5
DL-103SL | Ceramic reinforced plastic | 6N OFC | φ0.035 | 14 | 0.25 | 9.7
DL-103GL | Carbon fibre reinforced plastic | 4N Au | φ0.014 | 40 | 0.25 | 9.3
DL-103C1 | Ceramic reinforced plastic | Class1 LC-OFC | φ0.035 | 14 | 0.25 | 9.7
DL-103FL | Ceramic reinforced plastic | Au clad 6N OFC | φ0.0165 | 30 | 0.28 | 9.7
DL-103R | Plastic | 6N OFC | φ0.02 | 14 | 0.25 | 8.5
DL-103SA | Glass fibre reinforced plastic | 6N copper wire |  | 14 | 0.25 | 9.7
Impedance is resistance value measured at 1kHz. But DCR is similar to the nominal impedance value in case of low impedance MC cartridges..
DENON/HIGHPHONIC DL-103PRO is custom tuning version by Highphonic
so that stylus is not replaceable at DENON or even at Highphonic!
The improvements (mainly cantilever and damper) as per their claims are:
little higher compliance 6cu with VTF2g+/-0.2g (original 5cu and VTF 2.5+/-2g),
improved (titan coated?) cantilever avoiding partial resonances, 20-55kHz (original 20-45kHz)
output 0.35mV (original 0.3mv) at 1kHz Lateral Modulation 5cm/s
Impedance 38 Ohm (original nominal 40 Ohm)
Separation 26dB (original nominal 25dB)
After the stylus is worn or stripped off from the cantilever you may get replacement as normal type DL-103 at Denon with due cost (grin
DENON produced MM cartridges:
Model | Year | Price as of 1984 | Features
DL-107 | 1969 | Yen 15,000 | VTF 1.7-2.3g, 2mV, 0.65mil spherical tip, its holder is screwed on housing and one-point support (disc magnet and disc damper)
DL-108D | listed around 1984 | Yen 13,500 | VTF 1.5-2.1g, 2.5mV, special elliptical tip (Holder cream) Stylus DSN-40
DL-108R |  |  | VTF 1.5-2.1g, 2.5mV, special elliptical tip (Holder black) Stylus DSN-41
DL-109D | around end '70s |  | "2/4 channel stereophonic cartridge" VTF 1.8g, special elliptical tip, White stylus knob DSN-35
DL-109R | around end '70s |  | "2 channel stereophonic cartridge" VTF 1.8g, special elliptical tip, Black stylus knob: DSN-36
DL-202 | 1979 | Yen 30,000 | VTF1.5g, 2mV, special elliptical tip, Monocoque body with shell : weight 16g
DL-7 | around 1987 |  | T4P cartridge for turntable system DP-7F maybe OEM Nagaoka whose model is C-502M/P(MM type).[stylus interchageable]
Among other MM cartridges, DL-107 was a great cartridge at the time with thin disc magnet, E-shaped core and screwed-on stylus holder.
The detailed construction is shown in US Patent 3627931-1971 by Matsuda assigned to Nippon Columbia.
There were plenty of cheaper pickups (MM and VM supplied from other makers) premounted on economy turntables.
DL-107BU (DL-107B+ short shell) is for DENON professional arm DA-302/303
DA-302/3 arms mount DL-103 with balance weight fixed for VTF 2.5g.
DL-107 8g vs DL-103 8.5g: hence DL-107 at DA-302/3 can get suitable VTF 2g.
Thus interchangeable between DL-103 and DL-107 without any adjustment on DA-302/303
Odd point is that DL-107B outputs only 0.35-0.37mV against lateral peak velocity 5cm/s
and test load 1 kOhm instead of usual 47 kOhm.
Meanwhile usual DL-107 (first sold commercialy since 1968) outputs 2mV with recommended load 50kOhm
Special model DL-107B might be a product around 1980 when high S/N head amplifier became available.
This belongs to the group of low inductance/output MM type by reducing the turns of pick-up induction coil,
once popular in early '80s (Stanton/Pickering/Excel etc.) to extend the frequency range over 45 kHz.
Some part distributors sites (now missing) listed following cartridge models
DL1000
DL1000A
DL102
DL103
DL103C1
DL103D
DL103DEM
| DL103EM | what does mean "EM"- for Europe Model(Portugal/Finland)?
DL103FL
DL103G
| DL103GL | limited to production 2000units, gold wire
DL103GLS
DL103LC
DL103LC/2
DL103R
| DL103R/T | transformer set AU-301(1995)
DL103S
DL103SEM
DL103SL
| DL103T2 | transformer set AU-305 (1978)
| DL103U | with SME type (5cm) shell ---------------------
| DL107 | MM
DL107A
| DL107B | low inductance model (for Broadcasting use?)
DL108D
| DL108DU | with shell
DL108R
DL109D
DL110EM
DL160EM
DL202
DL207
DL300EM
DL301
DL301/2
DL301EM
| DL301U | with shell (1981)
DL302
DL302EM
DL303EM
DL304
DL304EM
DL305EM
DL55
DL55/2
DLH5LC
DLS1
DLS1S
Very Rare DL-104 for Monaural SP: the housing of plastic moulding has flat front end similar to DL-103
VTF:6g
Tip:2.5mil(63micron)
| Load: >1k Ohm |  | The green material above cantilever looks like additional damper to reduce vertical compliance.
| TOP VIEW |  | SIDE VIEW
PICKUP CARTIDGE INSPECTION CARD for DL-102
DL-102SD (black version of DL-102 body with SP tip) and DL-104 were not available for commercial market.
Normal body of DL-102 has matte-silver painted metal cover.
Moving coil is wound on the end of cantilever locating between two dampers (pale green parts).
The cantilever is made from alumite surface (=oxidized finish on aluminum) non-tapered pipe.
Thin trapezoidal copper plate is placed near the end of magnet and pole pieces: magnetic shunt for improving magnetic circuit?
Output of DL-102: Nominal -48dB (≒3mV) for lateral velocity 5cm/s peak at 1kHz. 0dBm=0.775Vrms -47.7dB(dBm)≒3.2mVrms
Printed in Japan:Tokyo Press 5.3 might mean H5-3(1993 March)
My imagination: | Recommended VTF for DL-102SD is 19g?.
This is normal when consideriing 1-2 ounces/28-56g for Electric Transcription Reproducer in 1940's for SP records.
But VTF 19g is not adjustable in modern tone arm.so that DL-104 using DL-103 housing was developed?