## MMload
Electric Damping on MM/IM/MI Cartridges
R = Appropriate Load Resistance to make high resonance around fh flat theoretically
C = Estimated Total Capacitance of tone arm inner cable and outer arm cable and input capacitance (if any).
Ri (Resistance of Cartridge Coil) is omitted from this approximation/simulation since it does not affect the result so much.
R=√L/C
Q＝R/ｗoL＝１
wo=2πfh=1/√LC fh=1/2π√LC
From above you will know that Resistor will damp fh peak and Capacitor will shift fh point
| Input your figures in yellow cells, |  |  |  | Change figures in yellow cells,
| and see R and Fh in grey cells |  |  |  | and see how Loads (CR) effect on fh & Q in grey cells
| L | 680 | mH | →fixed | 680 | mH
| C | 250 | pf |  | 100 | pf
| R | 52153.6192 | Ohm |  | 47000 | Ohm
| fh | 12206.6269 | Hz |  | 19300.3718 | Hz
| Q rate set to 1 | 1 |  |  | 0.56996 | Q rate
Please note that H (instead of mH) and F (instead of pf) are used in the following table.
Brand |  | Shure | Shure | Shure | Shure | Shure | Shure | Shure | Shure | PHILIPS | PHILIPS
Model |  | M85 | V15TypeV | V15TypeIII | M95 | M97 | M91/M75/M44 | M44GX | SC35 | GP400III | GP420III
L | H | 0.6 | 0.33 | 0.5 | 0.65 | 0.7 | 0.72 | 0.6 | 0.425 | 0.365 | 0.55
C | F | 2.5e-10 | 2.5e-10 | 4.5e-10 | 4.5e-10 | 2.5e-10 | 4.5e-10 | 2.5e-10 | 2.5e-10 | 2.5e-10 | 2.5e-10
SQRT L/C | R | 48989.7949 | 36331.8042 | 33333.3333 | 38005.8475 | 52915.0262 | 40000 | 48989.7949 | 41231.0563 | 38209.9463 | 46904.1576
fh | Hz | 12994.9467 | 17522.3825 | 10610.3295 | 9305.8746 | 12030.9828 | 8841.9413 | 12994.9467 | 15440.2974 | 16661.1009 | 13572.7792
Brand |  | ADC | AKG | EMPIRE | Grado | ORTOFON | ORTOFON | PICKERING | PICKERING | PICKERING | STANTON
Model |  | XLM/1/2/3 | P25MD | 4000DII | Prestige Gold | VMS30MKII FF15XEMKII | LM20/30 | XSV/5000 | NP/AT | XV15/625E | 981LZS
L | H | 0.48 | 0.17 | 0.24 | 0.045 | 0.6 | 0.5 | 0.29 | 0.36 | 0.87 | 0.001
C | F | 2.75e-10 | 4.7e-10 | 1e-10 | 1e-10 | 4e-10 | 4e-10 | 2.75e-10 | 2.75e-10 | 2.75e-10 | 1e-10
SQRT L/C | R | 41778.6374 | 19018.4681 | 48989.7949 | 21213.2034 | 38729.8335 | 35355.3391 | 32473.7656 | 36181.3613 | 56246.212 | 3162.2777
fh | Hz | 13852.6597 | 17805.1953 | 32487.3667 | 75026.3597 | 10273.4074 | 11253.954 | 17821.9321 | 15995.6736 | 10289.4973 | 503292.121
Brand |  | Audio-Technica | Audio-Technica | Excel | Excel | Excel | FR | GLANZ | GRACE | Sony | Technics
Model |  | AT150Ea | AT150E | SS-20 | ES-70S/E | ES-70EX | FR-6SE | G-1/3/5/7 | F-8L | XL-50 | 100C
L | H | 0.35 | 0.49 | 0.0014 | 0.32 | 0.37 | 0.125 | 0.11 | 0.3 | 0.065 | 0.033
C | F | 1.5e-10 | 1e-10 | 5e-10 | 2e-10 | 2e-10 | 2e-10 | 2e-10 | 2e-10 | 2e-10 | 5e-10
SQRT L/C | R | 48304.5892 | 70000 | 1673.3201 | 40000 | 43011.6263 | 25000 | 23452.0788 | 38729.8335 | 18027.7564 | 8124.0384
fh | Hz | 21965.469 | 22736.4204 | 190226.5413 | 19894.3679 | 18501.3863 | 31830.9886 | 33931.9479 | 20546.8148 | 44141.6391 | 39181.2385
|  | High-output MC | High-output MC | High-output MC | High-output MC | High-output MC
Brand |  | Audio-Technica | DENON | DENON | DYNAVECTOR | ORTOFON
Model |  | AT-MONO3/LP | DL-110 | DL-102 (Monaural LP) | DV-20A/B | SPU MONO GM
L | H | 0.00019 | 0.00039 | 0.001 | 0.001 | 0.00041
C | F | 2e-10 | 2e-10 | 2e-10 | 2e-10 | 2e-10
SQRT L/C | R | 974.6794 | 1396.424 | 2236.068 | 2236.068 | 1431.7821
fh | Hz | 816447.6312 | 569866.1101 | 355881.2717 | 355881.2717 | 555793.1699
Remarks： Load capacitance is approximate rate when any recommended value is not given.
Comments： | 1) | Recent models have good pairs of induction coils for two channels.
The difference of coil resistance and/or inductance does not always affect the output/sound directly.
| 2) | In case of SHURE M44 series, the inductance of coil is common.
The output difference among M44 series is due to the magnet power/weight.
| 2) | From above chart, the load resistance suitable for high-output MC can be around 1-2K Ohm
| 3) | This chart indicates electrical fh only (actually the range of high frequency is expanded over fh).
Mechanical factors such as equivalent stylus tip mass and mechanical impedance may be more important.
| 4) | The reason why I chose the capacitance and resistance in above formula so that the Q of the
electrical circuit would be 1 is :
It is for reproducing flat response and highest frequency as possible.
| 5) | This matching will compensate "sag" in the midhigh range of some MM.