## AT1005II
The antiskating device of Audio Technica AT-1005II
Stylus drag value is not expressed in scientific term, but valid only as an experimental practical value.
Put figures in yellow cells, then another simulation based on input is done automatically. | [8 empty] | Drawing shows non-linear scale and its application
VTF |  | W | 1 | g
Coefficient of stylus drag |  | µ | 0.3 | coefficient of stylus drag force is varying from 0.25 to 0.55 in
Friction force |  | µW | 0.3 | g |  | in accordance with the nature of groove.
Effective Length of arm |  |  | L | 240 | mm
Offset Angle |  |  | approx. | 21.5 | degrees
Tracking Angle at outmost groove |  |  | radius 146mm | 23.8 | degrees
Max Inside Force at outmost groove |  |  | radius 146mm | 0.12106 | g
Bias Weight |  | 2.2 | 4 | g
Bias scales are not linear as seen from the centre of pivot (see right picture).
Hence any bias weight pairing is not matching perfectly.
Bias weight of two pieces was said to weigh each 1.7g with screwed-in (unreasonable).
There is another report about bias weight: main part 2.2g + screw-in part 1.8g, total 4g (still unreasonable - but practically good).
In order to make same bias forces at 2g for using either weight, bias weight should be made as light 2.2g/heavy total 2.9g.
Note that this simulation is based on picture and drawing and not based on actual measurement.
PLEASE CHECK AND MEASURE BY YOURSELVES!!!
The last notch line should be used for VTF over 3g.
position of
bias (mm) from
bias scale | centre of pivot | Torque of bias (Max) gmm
1 | 22 | 48.4 | [5 empty] | These foreces are not corresponding linearly because of non-linear scale and its application.
1.5 | 25.5 | 56.1
2 | 29 | 63.8 |  |  | difference of forces at changeover?
2 | 22 |  | 88
2.5 | 25.5 |  | 102
3 | 29 |  | 116
Initial angle between bias bar and string hanger |  |  |  |  | 15 | degrees with stylus at the outer groove of LP record
This value must be set between 0-15 degrees | [6 empty] | bias position & cancelling force
| Tracking | VTF1g | VTF2g | VTF3g |  |  | 1g | 2g | 2g | 3g
| Angle | Torque |  |  | Arm travel | Angle: hanger- | with light weight |  | with heavy weight
Radius | Φ’ | of arm |  |  | stylus-pivot-spindle | pivot-bias
|  | µ*W*sinΦ' |  |  | degree | degree
145 | 23.722 | 0.12069 | 0.24138 | 0.36207 | 36.1566 | 15 | 0.1948 | 0.25678 | 0.35417 | 0.46686
140 | 23.2947 | 0.11864 | 0.23728 | 0.35592 | 34.8549 | 16.3017 | 0.19356 | 0.25515 | 0.35193 | 0.4639
135 | 22.8854 | 0.11667 | 0.23333 | 0.35 | 33.5573 | 17.5993 | 0.19223 | 0.25339 | 0.3495 | 0.46071
130 | 22.4956 | 0.11478 | 0.22957 | 0.34435 | 32.2635 | 18.8931 | 0.1908 | 0.25151 | 0.34691 | 0.45729
125 | 22.1274 | 0.113 | 0.226 | 0.339 | 30.9733 | 20.1833 | 0.18928 | 0.24951 | 0.34415 | 0.45365
120 | 21.7831 | 0.11133 | 0.22266 | 0.33398 | 29.6863 | 21.4703 | 0.18767 | 0.24739 | 0.34122 | 0.44979
115 | 21.4656 | 0.10978 | 0.21957 | 0.32935 | 28.4023 | 22.7543 | 0.18597 | 0.24514 | 0.33813 | 0.44572
110 | 21.1781 | 0.10838 | 0.21676 | 0.32514 | 27.1209 | 24.0357 | 0.18418 | 0.24278 | 0.33487 | 0.44142
105 | 20.9248 | 0.10714 | 0.21429 | 0.32143 | 25.8419 | 25.3147 | 0.1823 | 0.24031 | 0.33146 | 0.43692
100 | 20.7105 | 0.10609 | 0.21219 | 0.31828 | 24.5649 | 26.5917 | 0.18033 | 0.23771 | 0.32788 | 0.43221
95 | 20.541 | 0.10526 | 0.21053 | 0.31579 | 23.2895 | 27.8671 | 0.17828 | 0.23501 | 0.32415 | 0.42728
90 | 20.4236 | 0.10469 | 0.20937 | 0.31406 | 22.0154 | 29.1412 | 0.17614 | 0.23218 | 0.32025 | 0.42215
85 | 20.3674 | 0.10441 | 0.20882 | 0.31324 | 20.7419 | 30.4147 | 0.17391 | 0.22925 | 0.31621 | 0.41682
80 | 20.3838 | 0.10449 | 0.20898 | 0.31348 | 19.4686 | 31.688 | 0.1716 | 0.2262 | 0.312 | 0.41128
75 | 20.4873 | 0.105 | 0.21 | 0.315 | 18.1949 | 32.9617 | 0.16921 | 0.22304 | 0.30765 | 0.40553
70 | 20.6968 | 0.10603 | 0.21205 | 0.31808 | 16.9198 | 34.2368 | 0.16672 | 0.21977 | 0.30313 | 0.39958
65 | 21.0372 | 0.10769 | 0.21538 | 0.32308 | 15.6425 | 35.5141 | 0.16415 | 0.21638 | 0.29846 | 0.39342
60 | 21.5423 | 0.11016 | 0.22031 | 0.33047 | 14.3615 | 36.7951 | 0.16149 | 0.21287 | 0.29362 | 0.38704
NOTES: | Generally speaking, the relative bias force at stylus point is set around 12% of VTF in case of arm length 220-240mm with offset angle 20-24 degrees.
For instance: VTF x coefficient of stylus drag (0.3) x SIN(offset angle)=inside force
| SIN | 21.5 | degrees | = | 0.3665
The coefficient of stylus drag force is varying from 0.25 to 0.55
Thus longer arm with smaller overhang (and offset angle) has smaller inside force.
Offset angle is usually designed between min and max Tracking Angle in order to reduce lateral tracking angle error.
Note that tracking angles deviate from fixed offset angle of arm.
Tracking angle at specific groove radius - fixed offset of arm = error angle at specific groove radius
The diagram in the left part shows side thrust(inside force) to left flank of groove when there is no bias force
The diagram in the right part shows the balance between inside force at arm vs bias force.
Note on SIDE VIEW drawing
Due to vertical offset, it is very difficult to make anti-skating device applied on one-point bearing
where the frictional force works as torsional force to wand against pivot and lateral balance is changed at tracing the record actually
even when the lateral balance is attained perfectly before playing the records.
For such case the counter balance weight for one-point bearing arms is usually made eccentric to cope with this torsional force.
Note on TOP VIEW drawing
When there is no lateral angle error (offset angle=tracking angle) as above drawing
then rotational force to wand equals friction force x SIN [offset angle]
and side pressure to groove flank equals friction force x TAN [offset angle]
Actually there is small difference between fixed offset angle and varying tracking angle per groove radius.
Please note that the stylus should be dragged always toward groove direction irrespective of fixed offset angle.