## EXAM
Equation for equalization has three terms (ABC) based on three time constants(t1,t2,t3).
| Time constant |  | t1 | t2 | t3
| for Fine Groove |  | 75 | 318 | 3180 | μs
|  |  | 2122.0659 | 500.4872 | 50.0487 | Hz
| Equalization |  | N (dB) = | +/- |  | A |  | +/- |  | B |  | +/- |  | C
| Recording |  | N (dB) = | + | 10log10(1+4pi^2*f^2*t1^2) |  |  | - | 10log10(1+1/4pi^2*f^2*t2^2) |  |  | + | 10log10(1+1/4pi^2*f^2*t3^2)
| Reproducing |  | N (dB) = | - | 10log10(1+4pi^2*f^2*t1^2) |  |  | + | 10log10(1+1/4pi^2*f^2*t2^2) |  |  | - | 10log10(1+1/4pi^2*f^2*t3^2)
Trial simulation to see how each term shall mean graphically
| REC | +A |  | -B |  | +C |  | =N(dB)
|  | emphasis/top-lift |  | crossover |  | bass compensation
| REPRO |  | -A |  | +B |  | -C |  | =N(dB)
|  |  | de-emphasis/roll-off |  | turnover |  | bass compensation
| Hz | dB | dB | dB | dB | dB | dB | dB | dB
| 20 | 0.00038575 | -0.00038575 | -27.9742 | 27.9742 | 8.6107 | -8.6107 | -19.3631 | 19.3631
| 25 | 0.00060272 | -0.00060272 | -26.0399 | 26.0399 | 6.9965 | -6.9965 | -19.0428 | 19.0428
| 31.5 | 0.00095684 | -0.00095684 | -24.0388 | 24.0388 | 5.4709 | -5.4709 | -18.567 | 18.567
| 50 | 0.0024104 | -0.0024104 | -20.0516 | 20.0516 | 3.0145 | -3.0145 | -17.0346 | 17.0346
| 63 | 0.0038261 | -0.0038261 | -18.0693 | 18.0693 | 2.1248 | -2.1248 | -15.9407 | 15.9407
| 80 | 0.0061679 | -0.0061679 | -16.0356 | 16.0356 | 1.4345 | -1.4345 | -14.595 | 14.595
| 100 | 0.0096335 | -0.0096335 | -14.1579 | 14.1579 | 0.97079 | -0.97079 | -13.1774 | 13.1774
| 125 | 0.015043 | -0.015043 | -12.3125 | 12.3125 | 0.64575 | -0.64575 | -11.6517 | 11.6517
| 160 | 0.024619 | -0.024619 | -10.3281 | 10.3281 | 0.40542 | -0.40542 | -9.898 | 9.898
| 200 | 0.038407 | -0.038407 | -8.6107 | 8.6107 | 0.26379 | -0.26379 | -8.3085 | 8.3085 |  | +/-3 dB from flat line is turning point as filter (+/-6 dB/Oct)
| 250 | 0.059862 | -0.059862 | -6.9965 | 6.9965 | 0.17066 | -0.17066 | -6.7659 | 6.7659 |  | Thus +3dB point for blue line is located at 50Hz. |  |  |  |  | bass compensation
| 315 | 0.094656 | -0.094656 | -5.4709 | 5.4709 | 0.10827 | -0.10827 | -5.268 | 5.268 |  | Thus -3dB point for yellow line is located at 500Hz. |  |  |  |  | crossover
| 400 | 0.15163 | -0.15163 | -4.0918 | 4.0918 | 0.067464 | -0.067464 | -3.8727 | 3.8727 |  | Thus +3dB point for red line is located at 2122Hz. |  |  |  |  | emphasis/top-lift
| 500 | 0.23465 | -0.23465 | -3.0145 | 3.0145 | 0.043298 | -0.043298 | -2.7366 | 2.7366
| 630 | 0.36684 | -0.36684 | -2.1248 | 2.1248 | 0.027323 | -0.027323 | -1.7307 | 1.7307
| 800 | 0.57713 | -0.57713 | -1.4345 | 1.4345 | 0.016965 | -0.016965 | -0.84039 | 0.84039
| 1000 | 0.87095 | -0.87095 | -0.97079 | 0.97079 | 0.010865 | -0.010865 | -0.088982 | 0.088982 | not 0
| 1250 | 1.2936 | -1.2936 | -0.64575 | 0.64575 | 0.0069567 | -0.0069567 | 0.65481 | -0.65481
| 1600 | 1.9548 | -1.9548 | -0.40542 | 0.40542 | 0.0042473 | -0.0042473 | 1.5536 | -1.5536
| 2000 | 2.7606 | -2.7606 | -0.26379 | 0.26379 | 0.0027188 | -0.0027188 | 2.4996 | -2.4996
| 2500 | 3.7802 | -3.7802 | -0.17066 | 0.17066 | 0.0017402 | -0.0017402 | 3.6113 | -3.6113
| 3150 | 5.0562 | -5.0562 | -0.10827 | 0.10827 | 0.0010962 | -0.0010962 | 4.949 | -4.949
| 4000 | 6.583 | -6.583 | -0.067464 | 0.067464 | 0.00067986 | -0.00067986 | 6.5162 | -6.5162
| 5000 | 8.1635 | -8.1635 | -0.043298 | 0.043298 | 0.00043512 | -0.00043512 | 8.1206 | -8.1206
| 6300 | 9.9184 | -9.9184 | -0.027323 | 0.027323 | 0.00027408 | -0.00027408 | 9.8913 | -9.8913
| 8000 | 11.8219 | -11.8219 | -0.016965 | 0.016965 | 0.00016997 | -0.00016997 | 11.8051 | -11.8051
| 10000 | 13.6561 | -13.6561 | -0.010865 | 0.010865 | 0.00010878 | -0.00010878 | 13.6454 | -13.6454
| 12500 | 15.5264 | -15.5264 | -0.0069567 | 0.0069567 | 6.9622e-05 | -6.9622e-05 | 15.5195 | -15.5195
| 16000 | 17.623 | -17.623 | -0.0042473 | 0.0042473 | 4.2494e-05 | -4.2494e-05 | 17.6187 | -17.6187
| 20000 | 19.534 | -19.534 | -0.0027188 | 0.0027188 | 2.7196e-05 | -2.7196e-05 | 19.5314 | -19.5314 |  | Frequency characteristic of equalization results from the combination of three curves
Historiy of Records and Equalizations:
|  | Mechanical recording/reproducing era |  |  |  | Cylinder phonograph |  |  | There is no equalization applied. Frequency characteristic is determined by mechanical means.
[6 empty] | having constant linear velocity |  |  | Sound quality remains same irrespective of the position of playing point on cylinder.
Conventional Disk having constant angular velocity (sound quality is influenced by the groove radius like the bellows of accordion).
|  | Electrical recording/reproducing era |  |  |  | Usually reproducing pickups are velocity-sensitive and not displacement-sensitive.
The output of ceramic/crystal pickups is sensitive to displacement so that different equalization is required.
Standards for equalization curve specify "constant velocity of the reproducing stylus tip, the curve of voltage output of reproducing chain versus frequency"
Problem arised in recording lower frequencies: If recorded them with constant velocity, the modulation (displacement) of groove became huge.
The velocity of sinusoidal groove modulation is determined by 2*pi*frequency*displacement(o to peak)
In other words, displacement must be increased according to lowering the frequency in order to get constant velocity in that range.
Hence constant amplitude (displacement) for lower frequencies under 400-800Hz was applied at recording., limiting the groove displacement
This means that the recorded velocity for lower frequencies is decreasing towards lower frequencies.
Crossover from constant displacent (lower frequencies) to constant velocity (higher frequencies) was locatedd usually around 354-800Hz.
[6 empty] | Old SP era (circa 1930-1942?) |  |  | Mainly crossover/turnover to flat response for higher frequency.
Emphasis/toplift on recording was not yet used. Only lower frequency was compensated for reproduction.
[6 empty] | Post war around 1946 |  |  | Frequency range for both recording and reproducing instrument was much extended; 50Hz-10kHz
In consideration of noise at high frequency, emphasis at recording and de-emphasis at reproduction were introduced.
[6 empty] | New SP era (circa 1940 - 1964) |  |  | Usually 3 time constants, some (AES-1950/CCIR-1951 etc) did not specify t3 for bass compensation
AES-1950 as well as CCIR-1951 proposed common platform of reproducing equalization for both SP and LP.
In 1940 RCA-NBC proposed Orthacoustic Recording with 3 time constants including emphasis 100 microsecond (1590Hz)
which was adopted by NAB 1942 as trascription standard and later applied for Columbia LP as top-lift/de-emphasis ftom 1590Hz.
This pre-emphasis was a subject of discussions even for 78 rpm coarse groove era (see Audio Engineering October, 1947 P.32).
Columbia LP curve was not proper for 33 1/3 rpm fine groove format technically.
[6 empty] | Early LP (circa 1948-1954) |  |  | 3 time constants, but the values of time constants were differing among recording companies.
[6 empty] | Current LP after 1954 |  |  | RIAA=BS=IEC=JIS |  | 3 time constant values for records were finally settled.
|  |  |  | Following graph reflects only theoretical relation between displacement(amplitude) and velocity. | [9 empty] | Peak velocity=2*pi*frequency*displacement(o to peak).
displacement=peak velocity/(2*pi*frequency)
Actually maximum displacement is 0 to +/- peak
so that displacement is swaying actually
to the same minus value indictated as + value and vice versa.
*******************************************************************************************************************************************
ADDENDA:
IEC 98 (year 1987: third and final edition for analog records)
recommended additional time constant t4=7950 micro second (20Hz) for reproducing equalization only in order to supress subsonic noises.
Result is -3dB difference at 20Hz. Frequency characteristic above 100Hz is scarecly influenced.
| N (dB) = | - | 10log10(1+4pi^2*f^2*t1^2) |  |  | + | 10log10(1+1/4pi^2*f^2*t2^2) |  |  | - | 10log10(1+1/4pi^2*f^2*t3^2) |  |  | - | 10log10(1+1/4pi^2*f^2*t4^2)
|  |  | cutoff | IEC98(1987)
|  | TRAD | filter by t4 | NEW
| Hz | dB | dB | dB
| 2 |  | -20.0516 | -0.1
| 2.5 | out | -18.1375 | 1.8
| 3.15 | of | -16.1691 | 3.7
| 4 | range | -14.1579 | 5.7
| 5 | in | -12.3125 | 7.6
| 6.3 | old | -10.4524 | 9.4
| 8 | standards | -8.6107 | 11.2
| 10 |  | -6.9965 | 12.7
| 12.5 |  | -5.5206 | 14.1
| 16 |  | -4.0918 | 15.4
| 20 | 19.2741 | -3.0145 | 16.2596
| 25 | 18.9538 | -2.1517 | 16.8021
| 31.5 | 18.478 | -1.4734 | 17.0046
| 50 | 16.9457 | -0.64575 | 16.2999
| 63 | 15.8517 | -0.41778 | 15.4339
| 80 | 14.506 | -0.26379 | 14.2422
| 100 | 13.0885 | -0.17066 | 12.9178
| 125 | 11.5627 | -0.10999 | 11.4527
| 160 | 9.809 | -0.067464 | 9.7416
| 200 | 8.2195 | -0.043298 | 8.1762
| 250 | 6.677 | -0.02776 | 6.6492
| 315 | 5.179 | -0.017506 | 5.1615
| 400 | 3.7837 | -0.010865 | 3.7729
| 500 | 2.6476 | -0.0069567 | 2.6406
| 630 | 1.6417 | -0.0043832 | 1.6373
| 800 | 0.75141 | -0.0027188 | 0.74869
| 1000 | 0 | -0.0017402 | -0.0017402 | adjusted to make 0 dB at 1kHz |  |  |  | -0.088982 | dB
| 1250 | -0.7438 | -0.0011138 | -0.74491 |  | Accurate 0 dB at around 1027Hz by calculation but 1kHz is adopted as centre frequency.
| 1600 | -1.6426 | -0.00067986 | -1.6433 |  | Note that dB is not definite value but only relative value for the sake of comparison.
| 2000 | -2.5885 | -0.00043512 | -2.589
| 2500 | -3.7002 | -0.00027848 | -3.7005
| 3150 | -5.038 | -0.00017541 | -5.0382
| 4000 | -6.6052 | -0.00010878 | -6.6053
| 5000 | -8.2096 | -6.9622e-05 | -8.2097
| 6300 | -9.9803 | -4.3854e-05 | -9.9804
| 8000 | -11.8941 | -2.7196e-05 | -11.8941
| 10000 | -13.7343 | -1.7406e-05 | -13.7344
| 12500 | -15.6085 | -1.114e-05 | -15.6085
| 16000 | -17.7077 | -6.7991e-06 | -17.7077
| 20000 | -19.6203 | -4.3514e-06 | -19.6203
Conventional RIAA/IEC reproducing/recording characteristic had never specified lower than 20Hz and higher than 20kHz.
This new IEC proposal specified lower side only, but there remains obscurity about higher frequencies beyond 20kHz.
MINOR DIFFERENCE IS FOUND AT 1978 RIAA BULLETIN E 1 page 9 | [8 empty] | Red numbers shown above are same as JIS S 8502-1973 upto the second decimal.
A man named Chris had tried calculation by Sharp handy calculator
in early 1970s and found there were irregularity in some numbers indicated by RIAA.
1978 revision as well as old one by RIAA contained irregular numbers!
See check point at 14000Hz.
reproducing characteristic
[9 empty] | Frequency | RIAA? | NORM | DIFF
[9 empty] | 20000 | -19.6 | -19.6203 | 0.020332
[9 empty] | 18000 | -18.7 | -18.7159 | 0.015878
[9 empty] | 16000 | -17.7 | -17.7077 | 0.0077298
[9 empty] | 15000 | -17.17 | -17.1569 | -0.013092
[9 empty] | 14000 | -16.64 | -16.5695 | -0.070474 | check
[9 empty] | 13000 | -15.95 | -15.9405 | -0.0094892
[9 empty] | 12000 | -15.28 | -15.2637 | -0.016311
[9 empty] | 11000 | -14.55 | -14.5315 | -0.01854
[9 empty] | 10000 | -13.75 | -13.7343 | -0.015657
[9 empty] | 9000 | -12.88 | -12.8604 | -0.019649
[9 empty] | 8000 | -11.91 | -11.8941 | -0.015884
[9 empty] | 7000 | -10.85 | -10.8157 | -0.034323
[9 empty] | 6000 | -9.62 | -9.5989 | -0.021117
[9 empty] | 5000 | -8.23 | -8.2096 | -0.020372
[9 empty] | 4000 | -6.64 | -6.6052 | -0.034771
[9 empty] | 3000 | -4.76 | -4.7401 | -0.019853
[9 empty] | 2000 | -2.61 | -2.5885 | -0.021459
[9 empty] | 1000 | 0 | -4.1904e-07 | 4.1904e-07
[9 empty] | 700 | 1.23 | 1.2335 | -0.0035092
[9 empty] | 400 | 3.81 | 3.7837 | 0.026276
[9 empty] | 300 | 5.53 | 5.4844 | 0.045559
[9 empty] | 200 | 8.22 | 8.2195 | 0.00050173
[9 empty] | 100 | 13.11 | 13.0885 | 0.02154
[9 empty] | 70 | 15.31 | 15.2831 | 0.026886
[9 empty] | 50 | 16.96 | 16.9457 | 0.014334
[9 empty] | 30 | 18.61 | 18.5926 | 0.017425
[9 empty] | 20 | 19.3 | 19.2741 | 0.025852
I suppose RIAA carried out their unique rounding calculation each on three curves (A/B/C).
In my estimation every RIAA document was made as internal memorandum.
Their document was not made systematically lacking preface and a table of content.
Aha, I find the partial source of above RIAA chart at NAB(1964).
NAB(1964) focused on reproducing characteristic rather than recording characteristic since recording characteristic was already established.
20Hz and 16000/18000/20000Hz are not included.
NARTB (June 1953) might be proposal which was approved later.
NAB document might have suggested when RIAA curve was being settled.
Each organization would like to say they were first.
[10 empty] | According to John McKnight's research: |  |  |  | http://www.aes.org/aeshc/pdf/standards.activity.before.1982.pdf
https://www.aes.org/aeshc/pdf/standards.activity.before.1982.pdf
[10 empty] | McKnight omitted old AES (1951) standard. |  |  |  |  | I could not find AES TSA-1-1954.
https://www.aes.org/aeshc/pdf/how.the.aes.began/aes_standard-playback-curve.pdf
R.C. Moyer's article (Evolution of a Recording Curve/"New Orthophonic Curve" of RCA Victor)
in Audio Engineering July 1953 suggesting "well on the way to universal adoption by all record manufacturers"
1954 February: The Engineering Commitee of the Record Industry Association of America
finally decided to recommend RIAA curve = New Orthophonic curve = New NAB.= New AES etc.
Much later in stereo age (October 16 1963) RIAA issued Bulletin No. E1 as reconfirmation that
their equalization curve for lateral recordings was applicable to stereophonic recordings (Bulltin E 3 C. Characteristic).
NAB(1964) made a significant comment as follows at 111. ELECTRICAL SPECIFICATIONS

## IEC Standard
Reproducing Characteristics
defined by IEC98-1958 (1st edition of IEC98) in the range for 50-10,000Hz which is extended to 20-20kHz in 2nd edition (1964)
These are reverse of recording characteristics (see the end of this sheet)
|  |  | Time Constant μs |  |  | BS1928-1955& | IEC98-1964 &
Eq. No. | Type of Groove |  | t1 | t2 | t3 | IEC98-1958 | BS1928-1965
1 | Coarse Groove |  | 50 | 450 | 3180 | ○ | ○ | similar to CCIR in 1951(no bass limit/without t3)
2 | Fine&Coarse Groove |  | 50 | 318 | 3180 | ○ | - | =applied for Transcription Recording/Reproducing
3 | Fine Groove |  | 75 | 318 | 3180 | ○ | ○ | =RIAA
| Hz | EQ 1 | EQ 2 | EQ 3
| 20 | 16.2623 | 18.8122 | 19.2741 | dB
| 25 | 15.946 | 18.492 | 18.9538
| 30 | 15.5897 | 18.1309 | 18.5926
| 31.5 | 15.4767 | 18.0163 | 18.478
| 40 | 14.8014 | 17.3307 | 17.792
| 50 | 13.9709 | 16.4848 | 16.9457
| 60 | 13.1448 | 15.6404 | 16.1006
| 63 | 12.9022 | 15.3916 | 15.8517
| 70 | 12.3495 | 14.8236 | 15.2831
| 80 | 11.5976 | 14.0473 | 14.506
| 100 | 10.2389 | 12.6316 | 13.0885
| 110 | 9.6308 | 11.9914 | 12.4471
| 125 | 8.8005 | 11.1089 | 11.5627
| 150 | 7.6084 | 9.8204 | 10.2706
| 160 | 7.1898 | 9.3605 | 9.809
| 200 | 5.7834 | 7.7786 | 8.2195
| 250 | 4.4837 | 6.248 | 6.677
| 300 | 3.5339 | 5.0698 | 5.4844
| 315 | 3.2995 | 4.7691 | 5.179
| 400 | 2.2809 | 3.4051 | 3.7837
| 500 | 1.5206 | 2.3142 | 2.6476
| 630 | 0.90337 | 1.3795 | 1.6417
| 800 | 0.40012 | 0.60035 | 0.75141
| 1000 | -7.2153e-08 | -6.0616e-08 | -4.1904e-07 | adjusted to make 0 dB at 1kHz
| 1250 | -0.38757 | -0.53522 | -0.7438 |  | The Gramophone Handbook by Percy Wilson (P.44 year 1957) indicated following table without any adjustment.
| 1600 | -0.86762 | -1.1283 | -1.6426 |  |  | - 0.1 dB at 1 kHz calculated directly from equation: |  |  | recording characteristic
| 2000 | -1.4063 | -1.7352 | -2.5885 | [5 empty] | N (dB) = | 10log10(1+4pi^2*f^2*t1^2)
| 2500 | -2.0946 | -2.4689 | -3.7002 | [5 empty] | - | 10log10(1+1/4pi^2*f^2*t2^2)
| 3000 | -2.7941 | -3.1938 | -4.7401 | [5 empty] | + | 10log10(1+1/4pi^2*f^2*t3^2)
| 3150 | -3.0041 | -3.4091 | -5.038
| 4000 | -4.1738 | -4.5991 | -6.6052
| 5000 | -5.471 | -5.9083 | -8.2096
| 6300 | -6.9961 | -7.4413 | -9.9803
| 8000 | -8.727 | -9.1774 | -11.8941 | [5 empty] | -0.1 dB at 1 kHz is indicated
| 10000 | -10.449 | -10.9025 | -13.7343
| 12500 | -12.2429 | -12.6983 | -15.6085
| 15000 | -13.746 | -14.2025 | -17.1569
| 16000 | -14.2841 | -14.7409 | -17.7077
| 20000 | -16.1631 | -16.6207 | -19.6203
The above is same as EMI RECORDING & REPLAY CHARACTERISTICS "HIS MASTER VOICE"/COLUMBIA(UK)/PARLOPHONE
IEC 98 (1958) defined as follows; | [5 empty] | contained as advertiser's announcements in The Gramophone Handbook.
Section E Commercial record
| E 11 | Recording and reproducing characteristics
| E 11.1 Recording characteristic. |  |  | With constant voltage applied to that point in the recording chain
where the normal signal has the frequency characteristic that it is desired subsequently
to reproduce, the curve of recorded velocity (*) versus frequency shall be that
which results from the combination of three curves as follows:
(*) "Recorded velocity" is here defined as that determined by the Buchmann-Meyer light-band method.
|  |  |  | N (dB) = | 10log10(1+4pi^2*f^2*t1^2)
|  |  |  | - | 10log10(1+1/4pi^2*f^2*t2^2)
|  |  |  | + | 10log10(1+1/4pi^2*f^2*t3^2)
| E 11.2 Reproducing characteric. |  |  | With constant velocity of the reproducing stylus tip, the curve of voltage output of reproducing chain versus frequency
shall be that which results from the combination of three curves as follows:
|  |  |  | N (dB) = | 10log10(1+1/4pi^2*f^2*t2^2)
|  |  |  | - | 10log10(1+4pi^2*f^2*t1^2)
|  |  |  | - | 10log10(1+1/4pi^2*f^2*t3^2)
| E 12 | Recording and reproducing characteristic tolerances:
|  | E12.1 Recording characterisyic tolerances. |  |  |  | Over the range from 50 Hz to 10 kHz
records shall be recorded to conform to a smooth curve lying within +/- 2 dB
of the characteristics defined in Clause E.11.1 taking as reference point the value at 1 kHz.
|  | E12.2 Reproducing characterisyic tolerances. |  |  |  | No tolerances are specified since commercial disk
reproducers normally contain a tone control which may
vary their frequency characteristics over a wide range.
[These specifications remain unchnaged in later IEC 98 (1987)]
*******************************************************************************************************************************************
Section F Transcription disk
| F 11 | Recording and reproducing characteristics
| F 11.1 | Recording characteristic. |  |  | The same characteristics as Standard 2 of Clause E11.1 |  |  |  | (same as Eq. No.2)
| F 11.2 | Reproducing characteristic. |  |  | The same characteristics as Standard 2 of Clause E11.2 |  |  |  | (same as Eq. No.2)
| F 12 | Recording and reproducing characteristic tolernces:
|  | F 12.1 Recording characterisyic tolerances. |  |  |  | In the frequency range from 50 Hz to 10 kHz
disks shall be recorded to conform to a smooth curve lying within +/- 2 dB
of the characteristics defined in Clause F.11.1 taking as reference point the value at 1 kHz.
|  | F 12.2 Reproducing characterisyic tolerances. |  |  |  | In the frequency range from 50 Hz to 10 kHz
the response of the reproducing chain shall be within +/- 2 dB
of the characteristics defined in Clause F.11.2 taking as reference point the value at 1 kHz.
*******************************************************************************************************************************************

## LP
Reproducing Characteristics | [9 empty] | REFERENCES:
| RIAA/IEC | second | Hz |  | N (dB) = | 10log10(1+1/4pi^2*f^2*t2^2) |  |  |  | 1 | http://www.ann.hi-ho.ne.jp/aria/amp/EQ-curve.htm |  |  |  | in Japanese
| t1 | 7.5e-05 | 2122.0659 |  | - | 10log10(1+4pi^2*f^2*t1^2) |  |  |  | 2 | The Disc Recording Equalization Demystified by Gary A Galo
| t2 | 0.000318 | 500.4872 |  | - | 10log10(1+1/4pi^2*f^2*t3^2) |  |  |  | 3 | http://www.badenhausen.com/VSR_History.htm
| t3 | 0.00318 | 50.0487
| These are based on New Orthophonic by Victor(1953) : t1 2122Hz, t2 500.5Hz and t3 50.05Hz | [8 empty] | Conversion Table
|  | Change the figures in the yellow cells for new result | [7 empty] | second | μsec | Hz
[10 empty] | 0.0001 | 100 | 1591.5494
[6 empty] | Italic figures are disputable. |  |  |  | 5.0002e-05 | 50.0016 | 3183
|  |  | t1 | t2 | t3 | t1 | t2 | t3 |  | 5e-05 | 50 | 3183.0989
|  |  | sec | sec | sec | Rolloff(Hz) | Turnover | Bass Limit | Following limiting amplitude is accepted but doubtful value.
| Columbia |  | 0.0001001 | 0.00031831 | 0.0015915 | 1590 | 500 | 100 | limiting amplitude at low frequency: +14dB(under 100Hz) | [5 empty] | RO is between 1570-1600Hz
| NAB |  | 0.0001001 | 0.00031831 | 0.0022416 | 1590 | 500 | 71 | limiting amplitude at low frequency: +16dB(under 71Hz). Initially no bass limit, later limit 60? or 71Hz
| AES |  | 6.3662e-05 | 0.00039789 | 0.15915 | 2500 | 400 | 1 | limiting amplitude at low frequency: +25dB(under 30Hz). Initially no bas limit.
| London/Decca ffrr |  | 5.0002e-05 | 0.00031831 | 0.0015915 | 3183 | 500 | 100 | limiting amplitude at low frequency: +12.5dB(under 125Hz), RO is between 2800-3183Hz
| Old RCA |  | 5.3052e-05 | 0.00025303 | 0.015915 | 3000 | 629 | 10 | limiting amplitude at low frequency: +20dB(under 100Hz). Turnover is said between 600-800Hz. Some records jackets indicating 629Hz might be same as this Old RCA. Rolloff2.5 or3kHz?
| IEC Eq No.1=BS(SP) |  | 5.0002e-05 | 0.00044959 | 0.0031831 | 3183 | 354 | 50
| CCIR (1951) |  | 5.0002e-05 | 0.00044959 | 0.15915 | 3183 | 354 | 1 | without specifying bass limit
| Simulation |  | 5.0002e-05 | 0.00031831 | 0.0031831 | 3183 | 500 | 50 | SIMULATION PARAMETERS
Input parameters in bold bracket and check dB at 1kHz and adjust it to 0dB and extend up/down based on it in order to see the simulated curve.
| Note: | It is said that bass limit was not specified in original NAB(1942), AES(1950) and CCIR-1951 maybe due to SP era which had natural bass limit.
Records have not been made by simple equalization curves, but there are various mechanical factors involved in determining frequency characteristics.
|  |  | t1: Diff; t3: Diff; Italic figures are disputable. t2: Diff | Diff |  | Diff |  | Diff |  | Diff |  | Diff
Hz | RIAA | Columbia | t2: NAB; Italic figures are disputable. t1: AES; Italic figures are disputable. t3: LONDON |  | Old RCA |  | SP(BS1928) |  | CCIR |  | SIMULATION
20 | 19.2741 | 14.3369 | 4.9372 | 17.1289 | 2.1453 | 26.0203 | -6.7462 | 13.2958 | 5.9783 | 27.9975 | -8.7234 | 16.2778 | 2.9964 | 24.7223 | -5.4481 | 18.8122 | 0.46196
25 | 18.9538 | 14.2475 | 4.7063 | 16.9564 | 1.9974 | 24.092 | -5.1381 | 13.2067 | 5.7471 | 26.3862 | -7.4324 | 15.9609 | 2.9929 | 22.7957 | -3.8418 | 18.4915 | 0.46235
31.5 | 18.478 | 14.1056 | 4.3723 | 16.6894 | 1.7886 | 22.0968 | -3.6188 | 13.0653 | 5.4127 | 24.6102 | -6.1322 | 15.4908 | 2.9871 | 20.8033 | -2.3253 | 18.0151 | 0.46286
40 | 17.792 | 13.8814 | 3.9106 | 16.282 | 1.51 | 20.0394 | -2.2474 | 12.8418 | 4.9501 | 22.6953 | -4.9033 | 14.8146 | 2.9773 | 18.7506 | -0.95858 | 17.3286 | 0.46341
50 | 16.9457 | 13.5708 | 3.3748 | 15.744 | 1.2016 | 18.1257 | -1.18 | 12.5324 | 4.4132 | 20.8594 | -3.9138 | 13.9831 | 2.9626 | 16.8436 | 0.10202 | 16.4818 | 0.46382
63 | 15.8517 | 13.1109 | 2.7407 | 14.9937 | 0.85794 | 16.157 | -0.30527 | 12.0745 | 3.7772 | 18.9296 | -3.0779 | 12.9134 | 2.9383 | 14.8859 | 0.96581 | 15.3877 | 0.46395
80 | 14.506 | 12.4514 | 2.0546 | 13.9936 | 0.51244 | 14.1446 | 0.36139 | 11.418 | 3.088 | 16.9205 | -2.4145 | 11.6077 | 2.8983 | 12.8912 | 1.6148 | 14.0425 | 0.46346
100 | 13.0885 | 11.6439 | 1.4446 | 12.8598 | 0.22864 | 12.2971 | 0.79135 | 10.6151 | 2.4733 | 15.0434 | -1.9549 | 10.2481 | 2.8404 | 11.0688 | 2.0197 | 12.6263 | 0.46211
125 | 11.5627 | 10.6509 | 0.91179 | 11.5634 | -0.00068633 | 10.4965 | 1.0661 | 9.6294 | 1.9333 | 13.1778 | -1.6151 | 8.8089 | 2.7538 | 9.3052 | 2.2575 | 11.1032 | 0.45946
160 | 9.809 | 9.3661 | 0.44291 | 9.996 | -0.18696 | 8.5855 | 1.2236 | 8.3573 | 1.4517 | 11.1436 | -1.3346 | 7.1973 | 2.6117 | 7.4538 | 2.3552 | 9.3548 | 0.45428
200 | 8.2195 | 8.0877 | 0.1318 | 8.5197 | -0.30022 | 6.9619 | 1.2576 | 7.0972 | 1.1223 | 9.3506 | -1.1311 | 5.7901 | 2.4294 | 5.9053 | 2.3142 | 7.773 | 0.44652
250 | 6.677 | 6.7607 | -0.083692 | 7.0468 | -0.3698 | 5.4712 | 1.2058 | 5.7984 | 0.87856 | 7.6242 | -0.94723 | 4.4895 | 2.1875 | 4.5117 | 2.1652 | 6.2427 | 0.43431
315 | 5.179 | 5.4022 | -0.22325 | 5.5824 | -0.40344 | 4.1021 | 1.0769 | 4.4855 | 0.69348 | 5.9367 | -0.75768 | 3.3044 | 1.8746 | 3.2644 | 1.9146 | 4.7644 | 0.41454
400 | 3.7837 | 4.0784 | -0.29471 | 4.1854 | -0.40168 | 2.9005 | 0.88323 | 3.2353 | 0.54842 | 4.3375 | -0.55378 | 2.2847 | 1.499 | 2.204 | 1.5797 | 3.4013 | 0.38247
500 | 2.6476 | 2.952 | -0.30443 | 3.0141 | -0.36646 | 1.9781 | 0.66951 | 2.2141 | 0.4335 | 3.0098 | -0.36218 | 1.5235 | 1.1241 | 1.4187 | 1.2289 | 2.3112 | 0.33638
630 | 1.6417 | 1.9018 | -0.26009 | 1.9334 | -0.29174 | 1.2036 | 0.43813 | 1.3266 | 0.31508 | 1.8249 | -0.1832 | 0.90553 | 0.73615 | 0.78479 | 0.85689 | 1.3774 | 0.26428
800 | 0.75141 | 0.90632 | -0.15491 | 0.91798 | -0.16657 | 0.5457 | 0.2057 | 0.57874 | 0.17266 | 0.80127 | -0.049863 | 0.40165 | 0.34975 | 0.27058 | 0.48083 | 0.59914 | 0.15226
1000 | 9.5804e-10 | 2.0016e-05 | -2.0016e-05 | -0.00020403 | 0.00020404 | -4.3429e-06 | 4.3439e-06 | -0.0029135 | 0.0029135 | -0.00027199 | 0.00027199 | 0.0011013 | -0.0011013 | 0.0039408 | -0.0039408 | -0.00054353 | 0.00054353 | adjusted to make 0dB at 1kHz
1250 | -0.7438 | -0.95145 | 0.20766 | -0.95934 | 0.21554 | -0.54571 | -0.19809 | -0.52602 | -0.21778 | -0.70528 | -0.038516 | -0.38679 | -0.35701 | -0.38785 | -0.35595 | -0.53526 | -0.20854
1600 | -1.6426 | -2.1283 | 0.48565 | -2.1415 | 0.49887 | -1.2277 | -0.41496 | -1.1107 | -0.53197 | -1.4532 | -0.18942 | -0.86708 | -0.77555 | -0.87084 | -0.77179 | -1.128 | -0.51466
2000 | -2.5885 | -3.3459 | 0.75734 | -3.3621 | 0.77356 | -1.9781 | -0.61043 | -1.7127 | -0.87584 | -2.1775 | -0.41105 | -1.4059 | -1.1827 | -1.4112 | -1.1774 | -1.7346 | -0.85397
2500 | -3.7002 | -4.7211 | 1.0208 | -4.7392 | 1.039 | -2.9005 | -0.79973 | -2.4434 | -1.2568 | -3.0138 | -0.68647 | -2.0943 | -1.6059 | -2.1006 | -1.5997 | -2.4682 | -1.232
3150 | -5.038 | -6.2987 | 1.2607 | -6.3181 | 1.2801 | -4.0595 | -0.97848 | -3.3816 | -1.6564 | -4.0476 | -0.99038 | -3.0039 | -2.0341 | -3.0108 | -2.0272 | -3.4083 | -1.6297
4000 | -6.6052 | -8.0641 | 1.4589 | -8.0844 | 1.4792 | -5.4713 | -1.1339 | -4.5703 | -2.0349 | -5.3209 | -1.2843 | -4.1737 | -2.4315 | -4.181 | -2.4242 | -4.5983 | -2.007
5000 | -8.2096 | -9.8067 | 1.5971 | -9.8275 | 1.6179 | -6.962 | -1.2476 | -5.8788 | -2.3309 | -6.6942 | -1.5154 | -5.471 | -2.7387 | -5.4785 | -2.7311 | -5.9075 | -2.3022
6300 | -9.9803 | -11.6793 | 1.699 | -11.7003 | 1.72 | -8.6456 | -1.3347 | -7.4113 | -2.569 | -8.2789 | -1.7014 | -6.996 | -2.9843 | -7.0037 | -2.9766 | -7.4404 | -2.5399
8000 | -11.8941 | -13.6643 | 1.7701 | -13.6855 | 1.7914 | -10.4968 | -1.3973 | -9.147 | -2.7471 | -10.054 | -1.8401 | -8.727 | -3.1671 | -8.7348 | -3.1593 | -9.1765 | -2.7176
10000 | -13.7343 | -15.5485 | 1.8141 | -15.5699 | 1.8355 | -12.2975 | -1.4368 | -10.872 | -2.8624 | -11.8047 | -1.9296 | -10.4491 | -3.2853 | -10.4569 | -3.2774 | -10.9016 | -2.8327
12500 | -15.6085 | -17.4517 | 1.8432 | -17.4732 | 1.8646 | -14.1453 | -1.4632 | -12.6677 | -2.9409 | -13.618 | -1.9905 | -12.2429 | -3.3656 | -12.2508 | -3.3577 | -12.6974 | -2.9111
16000 | -17.7077 | -19.5715 | 1.8637 | -19.593 | 1.8853 | -16.2256 | -1.4821 | -14.7102 | -2.9976 | -15.6733 | -2.0344 | -14.2841 | -3.4236 | -14.2921 | -3.4156 | -14.74 | -2.9677
20000 | -19.6203 | -21.4958 | 1.8755 | -21.5174 | 1.897 | -18.1274 | -1.4929 | -16.5899 | -3.0304 | -17.5605 | -2.0598 | -16.1632 | -3.4572 | -16.1711 | -3.4492 | -16.6198 | -3.0005
The following curves indicate if reproduced with RIAA. Hence in order to get flat response, the difference shall be compensated (roughly within +/- 3dB between 100Hz and 10kHz).
These curves are compared based on 1kHz 0dB, but the central frequencies on hearing are located around turnover points (354-800Hz) so that the difference of treble is more eminent at audience.
I think therefore, it was not unresonable that 0dB for some old curves was located around turnover points and not at inorganic 1kHz.
According to descriptions by ex-EMT person |  |  | t3: http://www.fabtech.de/docs/parameter_alter_schallplatten.pdf
|  |  | Italic figures are disputable. t1: nominal RIAA; Italic figures are disputable. t3: at 200Hz | at 10kHz | applicable stylus
|  |  | Italic figures are disputable. t3: +8.2db | -13.7db | tip radius
MY NOTATION
[12 empty] | Turnover | Rolloff
plus bass limit
[12 empty] | RIAA | AES
[12 empty] | RIAA | NAB=COL
[12 empty] | NAB | AES
[12 empty] | COL/NAB | NAB=COL
[12 empty] | NAB | AES
[12 empty] | COL/NAB | NAB=COL
[12 empty] | COL/NAB | NAB=COL
[12 empty] | COL/NAB | NAB=COL
[12 empty] | COL/NAB | NAB=COL
[12 empty] | COL/NAB | CCIR/Old RCA
[12 empty] | NAB | AES
[12 empty] | RIAA | AES
[12 empty] | CCIR | CCIR
[12 empty] | CCIR | CCIR
[12 empty] | NAB | AES
[12 empty] | CCIR | CCIR
[12 empty] | RIAA | CCIR=Old RCA/AES
[12 empty] | RIAA | NAB=COL
[12 empty] | ? | ?
[12 empty] | COL/NAB | NAB=COL
[12 empty] | RIAA | RIAA
[12 empty] | COL/NAB | NAB=COL
[12 empty] | COL/NAB | NAB=COL
[12 empty] | COL/NAB | NAB=COL
| My Notations: | 6/-10 found in European labels is CCIR(1951) and similar to BS/IEC for SP curve (IEC98-1958 Eq.1)
The above DECCA is DECCA(USA) being DECCA=COLUMBIA
DECCA(USA)=Sub-label Brunswick/Vocalion etc was already independent from DECCA(UK)
so that DECCA(UK) exported their records with sublabel LONDON to USA market etc.
Hence LONDON in the above list shall represent DECCA(UK).
EMT service manual for EMT 930(1956) &EMT927(1953) turntables refers to the following equalization amp.
| My Notations: | DIN45536 | t2: M45 for 17cm EP(Mono)
|  | DIN45537 | t2: M33 for 25cm & 30cm LP(Mono)
|  | DIN45546 | t2: St45 for 17cm EP(Stereo)
|  | DIN45547 | t2: St33 for 25cm & 30cm LP(Stereo) as per edition Nov.1962, specification for 25cm is omitted in 1981 |  |  |  |  | Please note that the above graph style is different from that of NORMAL STANDARDS.
|  | DIN 45533 (1953), BBC and FLAT might be applied on TRANSCRIPTION DISK or 78RPM | [10 empty] | The usual curves should be compared with 0dB at 1kHz. Sometimes this is the causes of misunderstanding and confusion when comparing various curves presented by manufacturers at times.
|  | NAB=RIAA? (NARTB for LP is unspecified, maybe NARTB/AES etc accepted same characteristics as RIAA later) | [10 empty] | See reproducing curves presented by RCA as under (before LP era). Compensating/Equalising Filters equipped on RCA Transcription Turntable Type 70-D
A leaflet from SOUND BOX (Japan) about their Mozart Phono described 4 equalizing variations as follows: | [12 empty] | Switch Position L1 |  |  | Lateral transcriptions, for reproduction of transcription records according to the NAB standard lateral characteristic (SP era)
|  | Turnover | t1: Rolloff |  |  |  |  | Switch Position L2 |  |  | Phonograph records, for reproduction of records and transcriptions which have been recorded with a cross-over frequency of 500cycles such as Victor.
| OLD RCA | 800Hz | t1: 3000Hz |  |  |  |  | Switch Position L3 |  |  | Phonograph records, for reproduction of records and transcriptions which have been recorded with a cross-over frequency of 300cycles.
| LONDON ffrr | 500Hz | t1: 3000Hz |  |  |  |  | Switch Position L4 |  |  | Flat response, for reproduction of lacquer recordings cut flat, especially when using the automatic equalizer to raise the high frequency level at the inside of the record.
| AES | 400Hz | t1: 2500Hz
| NAB | 500Hz | t1: 1570Hz
Columbia curve is similar to NAB except low limit so that NAB position is used for Columbia too.
High Fidelity Magazine issued Dialing Your Disks (DYD) chart from 1953 Jan/Feb to 1957 March. Mozart Phono is based on early DYD.
Although DYD chart was made after some inquiries of recording companies, there were inconsistency in DYD chart.
Usual engineers were not concerned with recording characteristic.
|  |  |  | Applicable Equaliser |  | only for comparison
| Label |  |  | on Mozart Phono |  | EMT | Zanden | My remarks in italics
1 | Allegro |  | t2: COL
2 | Allied |  | t2: NAB
3 | American Recording Society |  | t2: RIAA
4 | Angel |  |  | COL |  | RIAA+ | DECCA | Zanden estimated the roll off for both Decca-UK & Columbia as 1.59kHz(-16dB at 10kHz).
5 | Archive |  | t2: NAB/AES; Italic figures are disputable. t2: DECCA; Italic figures are disputable. t3: Zanden estimated the roll off for both Decca-UK & Columbia as 1.59kHz(-16dB at 10kHz).
6 | Artist |  | t2: NAB
7 | Atlantic |  | t2: NAB; Italic figures are disputable. t1: RIAA+; Italic figures are disputable. t2: COL
8 | Bach Guild |  | t2: COL
9 | Banner |  | t2: COL
10 | Bartok |  | t2: NAB; Italic figures are disputable. t3: NAB as per Dialing Your Disks(1955/Jan). Final DYR(1957/Mar) indicated different values.
11 | Blue Note |  | t2: AES; Italic figures are disputable. t1: AES+; Italic figures are disputable. t2: COL
12 | Boston |  | t2: NAB
13 | Brunswick(33) |  | t2: NAB/AES
14 | Caedmon |  | t2: NAB
15 | Canyon |  | t2: AES
16 | Capitol(33) |  | t2: AES
17 | Capitol(45) |  | t2: NAB/AES
18 | Capitol-Cetra |  | t2: AES
19 | Cetra-Soria |  | t2: COL
20 | Columbia(33) |  | t2: COL; Italic figures are disputable. t1: COL; Italic figures are disputable. t2: COL
21 | Columbia(45) |  | t2: NAB
22 | Colosseum |  | t2: AES
23 | Concert Hall |  | t2: AES
24 | Contemporary |  | t2: AES
25 | Cook |  | t2: NAB/AES
26 | Coral |  | t2: AES
27 | Decca UK=LONDON |  |  | RIAA |  | LONDON | DECCA | Zanden estimated the roll off for both Decca-UK & Columbia as 1.59kHz(-16dB at 10kHz).
28 | Decca USA |  | Italic figures are disputable. t1: COL; Italic figures are disputable. t2: RIAA
29 | DGG |  |  | NAB |  | CCIR | DECCA | Zanden estimated the roll off for both Decca-UK & Columbia as 1.59kHz(-16dB at 10kHz).
30 | Dial |  | t2: COL; Italic figures are disputable. t1: COL
31 | Durium |  | t2: NAB/AES
32 | Elektra (Electra is misspelling) |  | t2: RIAA
33 | EMI |  | Italic figures are disputable. t1: COL; Italic figures are disputable. t2: DECCA; Italic figures are disputable. t3: Zanden estimated the roll off for both Decca-UK & Columbia as 1.59kHz(-16dB at 10kHz).
34 | EMS |  | t2: AES
35 | Epic |  | t2: RIAA; Italic figures are disputable. t1: COL
36 | Esoteric |  | t2: NAB
37 | Felsted |  | t2: COL
38 | Festival |  | t2: DECCA
39 | Folkways |  | t2: AES
40 | Hood Time Jazz |  | t2: AES
41 | Hendel Society |  | t2: COL; Italic figures are disputable. t3: Handel Society, Haydn Society, Bach Guild, Rachmaninoff Society etc are said to adopt COL=LP curve.
42 | HMV(33) sublabel of Britsh EMI |  | t2: COL; Italic figures are disputable. t1: COL
43 | Hydon Society |  | t2: LONDON; Italic figures are disputable. t3: Hydon Society? If it is Haydn Society in Boston, the curve should be COL=LP as in case of Handel Society
44 | London(33) |  |  | LONDON |  | DECCA | DECCA | Zanden estimated the roll off for both Decca-UK & Columbia as 1.59kHz(-16dB at 10kHz).
45 | Lyrichord |  | t2: NAB
46 | Mercury |  | t2: AES; Italic figures are disputable. t1: AES+
47 | MGM |  | t2: NAB; Italic figures are disputable. t1: RIAA+
48 | Montilla |  | t2: RIAA
49 | New Records |  | t2: COL
50 | Nixa |  | t2: RIAA
51 | Oceanic |  | t2: COL
52 | Odeon |  | Italic figures are disputable. t1: CCIR; Italic figures are disputable. t2: DECCA; Italic figures are disputable. t3: Zanden estimated the roll off for both Decca-UK & Columbia as 1.59kHz(-16dB at 10kHz).
53 | Oiseau-Lyre |  | t2: RIAA
54 | Oxford |  | t2: COL
55 | Parlophone(33) |  | t2: COL; Italic figures are disputable. t1: CCIR
56 | Period |  | t2: NAB
57 | Philharmonia |  | t2: AES; Italic figures are disputable. t1: AES+
58 | Philips |  | t2: NAB/AES
59 | Polydor |  | Italic figures are disputable. t1: CCIR; Italic figures are disputable. t2: DECCA; Italic figures are disputable. t3: Zanden estimated the roll off for both Decca-UK & Columbia as 1.59kHz(-16dB at 10kHz).
60 | Polymusic |  | t2: NAB
61 | Rachmaninoff Society |  | t2: COL
62 | RCA Victor(New) |  | t2: RIAA
63 | RCA Victor(Old) |  | t2: RCA; Italic figures are disputable. t1: RIAA+
64 | Remington |  | t2: NAB; Italic figures are disputable. t1: RIAA+
65 | Renaissance |  | t2: COL
66 | Stradivari |  | t2: COL
67 | Telefunken(33) |  | t2: NAB/AES; Italic figures are disputable. t2: DECCA; Italic figures are disputable. t3: Zanden estimated the roll off for both Decca-UK & Columbia as 1.59kHz(-16dB at 10kHz).
68 | Tempo |  | t2: NAB
69 | Urania(New) |  | t2: AES; Italic figures are disputable. t1: RIAA
70 | Urania(Old) |  | t2: COL; Italic figures are disputable. t1: COL
71 | Vanguard |  | t2: COL; Italic figures are disputable. t1: COL
72 | Vox |  | t2: COL; Italic figures are disputable. t1: COL; Italic figures are disputable. t2: COL
73 | Westminster(A) |  | t2: NAB; Italic figures are disputable. t1: COL
74 | Westminster(B) |  | t2: AES
75 | World Pacific |  | Italic figures are disputable. t2: COL
Notations: | Zanden is unique in the following points:
Japanese press and curves (records with JIS marks could deviate from JIS?-see the end of this sheet about JIS)
Non-RIAA curves on stereophonic LPs even after RIAA is established.
The roll off for both Decca-UK & Columbia is estimated as 1.59kHz(-16dB at 10kHz): maybe mistaking DECCA(USA) for Decca UK. London is export brand for Decca UK -.See Dialing Your Disks' Chart.
CCIR=SP curves seem to be applicable for some European labels before 1955.
Re-issue and/or production in other countries might have different sound quality of press
so that reproducing curve is not only the matter - there are many factors involved in every record and pressings.
NAB/NARTB |  | National Association of Broadcasters/National Association of Radio and Television Broadcasters: Standards organization.
NAB was renamed to NARTB in 1951 and reverted again to NAB in 1958 -see http://www.nab.org/about/timeline.asp
NARTB characteristics: |  | In tape recording, the pre-emphasis and subsequent de-emphasis standards used in America and Japan.
The curves for tape head are different from NAB for phonostage.
NARTB tape characteristics were published in 1953 during NARTB era
while NAB record characteristic was published in 1942 during previous NAB era.
There is much confusion because of this change and application on tape or LP/SP.
| NAB in 1942 (record) |  | t1: might be designated for coarse groove transcription record since fine groove LP was not yet existing!
When did NAB publish their time constants: 100/318/2720(60Hz) or 2240(71Hz) microseconds for LP???
The following picture is taken from brochure (April 1959) for Marantz 7
My Note on Tape Heads
| top | for | t1: 9.5cm/s
| middle | for | t1: 19cm/s and 38cm/s NAB=NARTB(1953)
| bottom | for | t1: 76cm/s Ampex
78 curve is similar to RCA Victor SP
Characteristics of DECCA(UK) as known from their MONOPHONIC LP test records: LXT2695 (Sept.1952) and LXT5346 around 1957
DECCA declared on LXT5346 that "Decca records are made in accordance with a frequency characteristic which accords with British Standards 1925:1955".
LP standards: BS 1925:1955=IEC98-1958=RIAA Hence nominally Decca records since 1957 should be recorded in current standards.
There are some oddities (non-linearity) in LXT2695 such as
|  | toward high-end | t2: 12.5dB for 15kHz and 13.1dB for 14kHz; Italic figures are disputable. t3: maybe technical limit for cutting at the time
|  | toward low-end | t2: -13.9dB for 40Hz and -11.7dB for 60Hz; Italic figures are disputable. t2: bass limit 100Hz? (the curve between 40-250Hz cannot be reproduced by any simple simulation)
Hz | LXT2695 (Old ffrr) | LXT5346 (New ffrr=RIAA=BS=IEC Eq.3) | RIAA | IEC Eq.1 (BS/IEC for New SP) | IEC Eq.2 (Transcription=TELDEC) | SIM (IEC Eq.2+bass 100Hz)
18000 |  | 18.7 | 18.7159 | 15.2805 | 15.7789 | 15.679
16000 |  | 17.7 | 17.7077 | 14.2919 | 14.7898 | 14.6899
15000 | 12.5 |  | 17.1569 | 13.7538 | 14.2513 | 14.1515
14000 | 13.1 | 16.6 | 16.5695 | 13.1817 | 13.679 | 13.5791
13000 | 12.9 |  | 15.9405 | 12.5716 | 13.0684 | 12.9686
12000 | 12 | 15.3 | 15.2637 | 11.9182 | 12.4145 | 12.3147
11000 | 11.5 |  | 14.5315 | 11.2157 | 11.7112 | 11.6115
10000 | 10.5 | 13.8 | 13.7344 | 10.4568 | 10.9514 | 10.8517
9000 | 10.1 |  | 12.8604 | 9.6331 | 10.1264 | 10.0268
8000 | 9.2 | 11.9 | 11.8941 | 8.7348 | 9.2263 | 9.1268
7000 | 8.5 | 10.8 | 10.8157 | 7.7504 | 8.2393 | 8.14
6000 | 7.3 | 9.6 | 9.5989 | 6.6683 | 7.1532 | 7.0541
5000 | 5.9 | 8.2 | 8.2096 | 5.4788 | 5.9572 | 5.8585
4000 | 4.6 | 6.6 | 6.6052 | 4.1816 | 4.648 | 4.55
3000 | 3.6 | 4.7 | 4.7402 | 2.8019 | 3.2426 | 3.1462
2000 | 1.9 | 2.6 | 2.5886 | 1.4141 | 1.784 | 1.6921
1500 |  | 1.4 | 1.3953 | 0.74081 | 1.0174 | 0.93177
1000 | 0 | 0 | 1.8419e-05 | 0.0077761 | 0.048847 | -0.018828
700 |  | -1.2 | -1.2335 | -0.66016 | -0.96596 | -1.0004
500 | -2.3 | -2.6 | -2.6476 | -1.5128 | -2.2654 | -2.2384
300 |  | -5.5 | -5.4844 | -3.5261 | -5.021 | -4.7829
250 | -6.6 |  | -6.6769 | -4.4759 | -6.1991 | -5.8255
200 |  | -8.2 | -8.2195 | -5.7757 | -7.7298 | -7.125
150 |  | -10.3 | -10.2705 | -7.6006 | -9.7715 | -8.7337
125 | -9 |  | -11.5627 | -8.7927 | -11.06 | -9.6583 | I found a leaflet showing the following graph (old ffrr vs. new ffrr) attached to
100 |  | -13.1 | -13.0884 | -10.2311 | -12.5828 | -10.6445 | LONDON LLB20014 (ARL2772&2773, DL452&453) made by KING RECORD JAPAN
80 |  | -14.5 | -14.506 | -11.5898 | -13.9984 | -11.4477 | Here new ffrr recording and reproducing charactristics are same as RIAA=BS=IEC=JIS for LP
60 | -11.7 | -16.1 | -16.1006 | -13.1371 | -15.5915 | -12.2147 | NOTE: "An Album of Favourite Melodies From The Operas" by Mantovani (DECCA-UK LK 4127, LONDON-US LL1331) was issued in 1956.
50 |  | -17 | -16.9456 | -13.9631 | -16.436 | -12.5628 | The issue year of LONDON-KING LLB20014 is unknown, but it is said that new ffrr/RIAA was adopted since Matrix #ARL2530 on.
40 | -13.9 | -17.8 | -17.792 | -14.7937 | -17.2818 | -12.8724 | Often KING RECORD JAPAN imported metal master (mother) and arranged new stamper with JIS mark.
30 |  | -18.6 | -18.5926 | -15.5819 | -18.082 | -13.131 | LLB20014 does not carry JIS mark yet. Records made in Japan after 1962 often carry JIS mark between label and finishing groove.
The characteristics of Decca frequency test records LXT2695 and LXT5346
are exactly corresponding with the leaflet from KING RECORD Company
which obtained license from Decca to produce Decca records in Japan.
JIS S8502 for Disk Records was first made in October 1956.
Hence nominal recording characteristic for LP based on JIS is not different from RIAA etc.
It is uncertain whether the records of Decca made in Japan before 1956
were copying the recording characteristics of old ffrr or not.
But the production of LP in Japan started virtually from 1955
when the record material (Vinylite) could be completely manufactured in Japan.
Hence Decca records produced in Japan should have RIAA recording characteristics generally
though someone who has rare records may claim on fancy characteristics whimsically.
If DECCA records after 1956 (or 1955?) sound better on non-RIAA reproducing curves
then it is a matter of one's taste or DECCA has peculiar tendency of sound from the outset.
You should better read "APPENDIX" of IEC98-1958: NOTES ON RECORDING AND REPRODUCING CHARACTERISTICS
where I find an interesting remark as follows:
"Uniformity of recording characteristic does not, of course, mean that all recordings, even a single performance, either should or would sound alike.
One maker may wish his records to sound "mellow" and another not; one may prefer one balance of the high and low frequencies and another a different balance.
Uniformity of recording characteristic ensures that these intentional differences do appear as corresponding differences in the records."
QUESTIONABLE DATA (nominal figures are different from actual performance).
Brochure of Goldring 500 showing frequency response based on Decca LXT2695 indicated time constants: 2200/320/64 microseconds (72/497/2500Hz)
These time constants differ from the decibels shown on record jacket.
[5 empty] | 125Hz | 10kHz
| reproduced with | 2200/320/64 microseconds | t3: 10.7db; Italic figures are disputable. t1: -12.58db
| reecorded data | record jackets | t3: -9db; Italic figures are disputable. t1: 10.5db
There is around 2db difference.
Maybe it is not unusual since both reproducing instruments and recording instruments have not complete flat response.
Personally I think every equalization curve indicates only a tendency in broad sense.

## QUAD22
Time Constants in QUAD22 (around 1963) |  |  |  | http://www.hifilit.com/ |  |  | http://web.tiscali.it/no-redirect-tiscali/audiofanatic3/Schemi/Tipo/Valvole/pre/Schemi_pre.html
Position |  |  | sec | sec | sec | Rolloff(Hz) | Turnover | Bass | Remarks
IEC Eq3=RIAA(LP) |  |  | 7.5e-05 | 0.000318 | 0.00318 | 2122.0659 | 500.4872 | 50.0487
COL/Angel/HMV (LP) |  |  | 0.0001 | 0.000318 | 0.00318 | 1591.5494 | 500.4872 | 50.0487 | But Columbia Bass is usually referred as 100Hz instead of 50Hz
IEC Eq1 for New SP |  |  | 5e-05 | 0.00045 | 0.00318 | 3183.0989 | 353.6777 | 50.0487
Old SP |  |  | 2.5e-05 | 0.00045 | 0.016 | 6366.1977 | 353.6777 | 9.9472 | Bass is questionable, but practically there is no output under 80Hz with mechanical reproduction of SP.
|  |  | Diff |  | Diff |  | Diff
Hz | RIAA | COL+Bass Limit 50Hz |  | New SP |  | Old SP
20 | 19.2731 | 19.8528 | -0.5797 | 16.2606 | 3.0126 | 23.6054 | -4.3323
25 | 18.9528 | 19.5323 | -0.57953 | 15.9443 | 3.0086 | 21.9967 | -3.0439
31.5 | 18.477 | 19.0562 | -0.57926 | 15.4749 | 3.002 | 20.2273 | -1.7504
40 | 17.791 | 18.3698 | -0.5788 | 14.7997 | 2.9913 | 18.3254 | -0.53441
50 | 16.9446 | 17.5228 | -0.57813 | 13.9691 | 2.9756 | 16.5099 | 0.43479
63 | 15.8507 | 16.4277 | -0.57703 | 12.9005 | 2.9502 | 14.6136 | 1.237
80 | 14.505 | 15.0802 | -0.57521 | 11.5958 | 2.9091 | 12.6597 | 1.8452
100 | 13.0874 | 13.66 | -0.57252 | 10.2371 | 2.8504 | 10.8623 | 2.2251
125 | 11.5617 | 12.13 | -0.56834 | 8.7987 | 2.763 | 9.116 | 2.4456
160 | 9.808 | 10.369 | -0.56095 | 7.188 | 2.62 | 7.2789 | 2.5291
200 | 8.2185 | 8.7688 | -0.55036 | 5.7817 | 2.4368 | 5.7415 | 2.4769
250 | 6.6759 | 7.21 | -0.534 | 4.4819 | 2.1941 | 4.3597 | 2.3163
315 | 5.178 | 5.6857 | -0.50778 | 3.2977 | 1.8802 | 3.1274 | 2.0506
400 | 3.7827 | 4.2483 | -0.46562 | 2.2791 | 1.5036 | 2.0888 | 1.6939
500 | 2.6466 | 3.0525 | -0.40587 | 1.5188 | 1.1278 | 1.3335 | 1.3131 | The following curves indicate if reproduced with RIAA for LP.
630 | 1.6407 | 1.9553 | -0.31467 | 0.90159 | 0.73908 | 0.74639 | 0.89428 | Hence not suitable for the playback of old SP records.
800 | 0.75039 | 0.92918 | -0.17879 | 0.39834 | 0.35205 | 0.3066 | 0.44379 | For old SP records, I recommend to use ceramic pickups and high input impedance (more than 500 k Ohm) amplifier such as tube amp.
1000 | -0.0010184 | 0.0048584 | -0.0058769 | -0.0017761 | 0.00075765 | 0.0055776 | -0.006596
1250 | -0.74481 | -0.95791 | 0.21309 | -0.38935 | -0.35546 | -0.2301 | -0.51472
1600 | -1.6436 | -2.1422 | 0.49854 | -0.8694 | -0.77425 | -0.45899 | -1.1847
2000 | -2.5896 | -3.3637 | 0.77412 | -1.4081 | -1.1815 | -0.67515 | -1.9144
2500 | -3.7013 | -4.7411 | 1.0399 | -2.0964 | -1.6049 | -0.93687 | -2.7644
3150 | -5.039 | -6.32 | 1.281 | -3.0058 | -2.0332 | -1.2967 | -3.7423
4000 | -6.6062 | -8.0863 | 1.48 | -4.1756 | -2.4306 | -1.8113 | -4.795
5000 | -8.2106 | -9.8293 | 1.6186 | -5.4728 | -2.7378 | -2.465 | -5.7456
6300 | -9.9813 | -11.702 | 1.7207 | -6.9978 | -2.9835 | -3.3515 | -6.6298
8000 | -11.8951 | -13.6872 | 1.792 | -8.7288 | -3.1664 | -4.5063 | -7.3889
10000 | -13.7354 | -15.5715 | 1.8361 | -10.4508 | -3.2845 | -5.7946 | -7.9407
12500 | -15.6095 | -17.4748 | 1.8652 | -12.2447 | -3.3649 | -7.2587 | -8.3508
16000 | -17.7087 | -19.5946 | 1.8858 | -14.2859 | -3.4229 | -9.0409 | -8.6678
20000 | -19.6214 | -21.5189 | 1.8976 | -16.1649 | -3.4564 | -10.7608 | -8.8606