## RPM
RPM/Stroboscope/Drift
When the stripes on stroboscope disc are drifting, RPM is calculated as under:
| N=(m+60*2f)/n |  |  |  | RPM to Drift
| Drift(m) to RPM(N) |  |  |  | 60 Hz Main Supply & Strobe Disc for 60Hz |  |  | 50 Hz Main Supply & Strobe Disc for 50Hz
N | 33.3333 | RPM (rotation of turntable per minute) |  |  | 33.3333 | 45 | 78 | 33.3333 | 45 | 78
m | 0 | number of drifting stripes per minute |  |  | 0 | 0 | -24 | 0 | -15 | 6
f | 50 | Hz of main power supply |  |  | 60 | 60 | 60 | 50 | 50 | 50
n | 180 | number of stripes on stroboscope (see chart) |  |  | 216 | 160 | 92 | 180 | 133 | 77
RPM and numbers of Stripes
N(umber of rotation/minute)=(number of drifting stripes/minute+60*2f)/number of stripes on strobe disc.
| 50Hz Power Supply (Mains) |  |  | 60Hz Power Supply (Mains)
| RPM | stripes or dots | allowable drift* | RPM | stripes or dots | allowable drift*
| 77.92 | 77 | -6~18/minute | 78.26 | 92 | -10~-38/minute
| 45.11 | 133 | -3~-27/minute | 45 | 160 | +/-14 stripes/min
| 33.3333 | 180 | +/-12 stripes/min | 33.3333 | 216 | +/-14 stripes/min
*allowable drift of stripes: to make rpm difference within +/-0.2% compared to nominal 33.3/45/78.
Please note that some rpms for 78 & 45 are not integers.
In case of 50Hz 45rpm patterns should drift -15/minute for just 45rpm.
IMO: strobe is applied on adjusting rpm roughly and not designed for measurements
since measurement is meaningless when the mains for light fluctuate more than 0.2%(say 50Hz+/-0.1Hz)
My funny experiment on home made strobe light with LED
I made stroboscope light with white LED of high luminance combined with AC adaptor for output DC4.5V
Erroneously I disconnected one rectifying diode and connected resistance 50Ohm and LED in series to another rectifying diode.
It worked fine. I was very late in understanding that the patterns were seen stable but actually two patterns went per flicker due to half-wave rectification(1f).
Later I connected additional diode to make full wave rectification (2f): one strobe pattern going per flicker.
There is no difference in performance - I don't see any flicker at 100times/sec while I could feel some flickers in previous case 50times/sec.
Thus obsolete speed 16 2/3rpm is adjustable with 33 1/3rpm patterns.
Higher frequency of strobe flicker & multiplied numbers of strobe patterns might be more accurate,
but not easy to see with human eyes - their discernment is less than 30 frames/sec as used on TV or Movie.
The frequency of power supply to strobe light in some Quartz DD (Denon DP-2000) is linked to the frequency divider circuit
(Quartz fundamental/x) so that it does not depend on the main power supply 50Hz or 60Hz.
The following is the result of measurement on my DENON DP-2000 which has one row of stripes(125).
N=60f/n for this case is because of sawtooth wave.
|  | Hz (supply to light as measured) | Nominal Rpm | Stripes | N=120f/n | N=60f/n | Difference from Nominal
|  | 69.445 | 33.3333 | 125 | 66.6672 | 33.3336 | 0.0008%
|  | 93.751 | 45 | 125 | 90.001 | 45.0005 | 0.001067%
|  | Quartz frequency (F) |  | for 100/3 | for 45rpm
|  | for Denon DP-2000 |  | 69.4444 | 93.75 | Hz
|  | 7110000 | Hz | as F/3792/27 | as F/3792/20
Technics SP-10MKII has a row of stripes (190)
| Quartz frequency: |  |  | 3579600 | Hz | or Replacement | 5836800 | Hz
| Divider 1/157x54x8 for 33.3rpm |  |  | 52.7778 | Hz | 256x54x8 | 52.7778 | Hz
| Divider 1/157x40x8 for 45rpm |  |  | 71.25 | Hz | 256x40x8 | 71.25 | Hz
| Divider 1/157x23x8 for 78rpm |  |  | 123.913 | Hz | 256x23x8 | 123.913 | Hz
|  | Hz (supply to light) | Nominal Rpm | Stripes |  | N=120f/n | or N=60f/n in case of pulse
|  | 52.7778 | 33.3333 | 190 |  | 33.3333
|  | 71.25 | 45 | 190 |  | 45
|  | 123.913 | 78 | 190 |  | 78.2609
The above rpm complies with IEC specifications (1st & 2nd editions) for 60Hz electric supplies. Technics (National) is originated from Osaka.
| BTW: | In Japan Tokyo area adopts 50Hz while Osaka area adopts 60Hz from historical reasons.
About hundred years ago an electric power company in Tokyo imported 50Hz generators from Germany (AEG) and another electric power company in Osaka 60Hz from USA (GE).
As per IEC98-1964(BS1928-1965) "Speed of rotation: Records shall be recorded for reproduction at one of the nominal speeds given in the following table"
| Rated speed of rotation |  | 50Hz electric supplies |  | 60Hz electric supplies
| Nominal 78RPM |  | 77.92rpm+/-0.5% |  | 78.26rpm+/-0.5%
| Nominal 45RPM |  | 45.11rpm+/-0.5% |  | 45.00rpm+/-0.5%
| Nominal 33 1/3RPM |  | 33 1/3rpm+/-0.5% |  | 33 1/3rpm+/-0.5%
IEC98-1964(BS1928-1965): "Speed of reproducing turntable: While reproducing, the speed of the turntable shall be or shall be adjustable to be within +/-2% of the above speeds".
Then a funny question arises: The absolute pitch of a record recorded at 60Hz area shall differ from the reproduced pitch at 50Hz area for 45& 78rpm or vice versa?
Such difference shall be only 0.44% for 78rpm and 0.25% for 45rpm: negligible in comparison with actual fluctuation of cutter lathe and reproducing turntable and warps or eccentricity of records.
Hence IEC98A & IEC 60581-3(1978) & DIN 45500-T3(1975) etc allowed +1.5-1% as mean deviation from rated speed.
77.92/78.26, 45.11/45 & 33 1/3 were all valid as nominal rpm as per IEC98-1958&IEC98-1964.
Current IEC98-1987 remains unchanged from above except
1) description for 78rpm is omitted & nominal rpm is restricted to 33 1/3 & 45 rpm only.
2) for the measurement of rpm at reproduction using conventional strobe method (no drift at 45.11rpm for 50Hz area),
real deviation from 45rpm (50Hz) shall be adjusted as follows:
| Mean Deviation (%) for 45rpm (50Hz) |  |  | = | (drift number/60+E+0.25)
|  | where | E (%) | = | 100*(actual supply frequency f minus nominal frequency)/nominal frequency
| Simulation for 45rpm (50Hz) |  | drift number/min | 0 | -15 | -3 | -27
| when E=0 |  | Deviation% | 0.25 | 0 | 0.2 | -0.2
Technics SL-1200MK2 |  |  | Earlier Quartz |  | Replacement New Quartz
| Quartz frequency: |  | 3061150 | Hz | 4193000 | Hz
| Divider for 33.3rpm |  | 1121*54 |  | 1536*54
| Divider for 45rpm |  | 1121*40 |  | 1536*40
| Hz (supply to light) |  | Nominal Rpm | Number of Dots |  | N=120f/n | Deviation | Quartz requirement
| 50.5522 | Hz | 33.3333 | 182 |  | 33.3311 | -0.006677% | 70ppm fluctuation
| 68.2454 | Hz | 45 | 182 |  | 44.997 | -0.006678% | 70ppm fluctuation
|  | Pitch control |  | Number of Dots
|  | +6%forMK2/3/4 |  | 171 | (6.4% for MK5: 170 dots?)
|  | +3.3% |  | 176
|  | 0% |  | 182
|  | -3.3% |  | 188
Original SL-1200 MK1(No Quartz) adopted conventional set of strobe dots: 133/180/160/216.
STROBE DISC DESIGN (50Hz)
|  | for 100/3rpm 180dots |  | for 45rpm 133dots |  | for 78rpm 77dots
|  | radius of strobe disc |  | radius of strobe disc |  | radius of strobe disc |  | Centre Hole |  | Outline
|  | 100 | mm | 90 |  | 75 |  | 7.24 |  | 105
| dot number | x (cos) | y (sin) | x (cos) | y (sin) | x (cos) | y (sin) | x (cos) | y (sin) | x (cos) | y (sin)
| 1 | 99.9391 | 3.4899 | 89.8996 | 4.2502 | 74.7504 | 6.1132 | 7.2356 | 0.25267 | 104.936 | 3.6644
| 2 | 99.7564 | 6.9756 | 89.5986 | 8.4909 | 74.0034 | 12.1857 | 7.2224 | 0.50504 | 104.7442 | 7.3244
| 3 | 99.4522 | 10.4528 | 89.0976 | 12.7127 | 72.7639 | 18.1771 | 7.2003 | 0.75679 | 104.4248 | 10.9755
| 4 | 99.0268 | 13.9173 | 88.3979 | 16.9061 | 71.0402 | 24.0476 | 7.1695 | 1.0076 | 103.9781 | 14.6132
| 5 | 98.4808 | 17.3648 | 87.5009 | 21.0618 | 68.8437 | 29.758 | 7.13 | 1.2572 | 103.4048 | 18.2331
| 6 | 97.8148 | 20.7912 | 86.4086 | 25.1704 | 66.1891 | 35.2704 | 7.0818 | 1.5053 | 102.7055 | 21.8307
| 7 | 97.0296 | 24.1922 | 85.1236 | 29.223 | 63.094 | 40.5481 | 7.0249 | 1.7515 | 101.8811 | 25.4018
| 8 | 96.1262 | 27.5637 | 83.6485 | 33.2103 | 59.579 | 45.5559 | 6.9595 | 1.9956 | 100.9325 | 28.9419
| 9 | 95.1057 | 30.9017 | 81.9869 | 37.1235 | 55.6676 | 50.2605 | 6.8856 | 2.2373 | 99.8609 | 32.4468
| 10 | 93.9693 | 34.202 | 80.1423 | 40.9538 | 51.3856 | 54.6307 | 6.8034 | 2.4762 | 98.6677 | 35.9121
| 11 | 92.7184 | 37.4607 | 78.1188 | 44.6928 | 46.7617 | 58.6374 | 6.7128 | 2.7122 | 97.3543 | 39.3337
| 12 | 91.3545 | 40.6737 | 75.9211 | 48.3321 | 41.8267 | 62.2538 | 6.6141 | 2.9448 | 95.9223 | 42.7073
| 13 | 89.8794 | 43.8371 | 73.5539 | 51.8635 | 36.6132 | 65.4559 | 6.5073 | 3.1738 | 94.3734 | 46.029
| 14 | 88.2948 | 46.9472 | 71.0226 | 55.2791 | 31.1561 | 68.2224 | 6.3925 | 3.399 | 92.7095 | 49.2945
| 15 | 86.6025 | 50 | 68.3329 | 58.5715 | 25.4917 | 70.5349 | 6.27 | 3.62 | 90.9327 | 52.5
| 16 | 84.8048 | 52.9919 | 65.4906 | 61.7331 | 19.6576 | 72.378 | 6.1399 | 3.8366 | 89.0451 | 55.6415
| 17 | 82.9038 | 55.9193 | 62.5023 | 64.757 | 13.6927 | 73.7395 | 6.0022 | 4.0486 | 87.0489 | 58.7153
| 18 | 80.9017 | 58.7785 | 59.3744 | 67.6364 | 7.6367 | 74.6102 | 5.8573 | 4.2556 | 84.9468 | 61.7175
| 19 | 78.8011 | 61.5661 | 56.1141 | 70.3648 | 1.5299 | 74.9844 | 5.7052 | 4.4574 | 82.7411 | 64.6445
| 20 | 76.6044 | 64.2788 | 52.7285 | 72.9363 | -4.5871 | 74.8596 | 5.5462 | 4.6538 | 80.4347 | 67.4927
| 21 | 74.3145 | 66.9131 | 49.2253 | 75.345 | -10.6736 | 74.2366 | 5.3804 | 4.8445 | 78.0302 | 70.2587
| 22 | 71.934 | 69.4658 | 45.6123 | 77.5856 | -16.6891 | 73.1196 | 5.208 | 5.0293 | 75.5307 | 72.9391
| 23 | 69.4658 | 71.934 | 41.8975 | 79.653 | -22.5935 | 71.516 | 5.0293 | 5.208 | 72.9391 | 75.5307
| 24 | 66.9131 | 74.3145 | 38.0892 | 81.5427 | -28.3475 | 69.4364 | 4.8445 | 5.3804 | 70.2587 | 78.0302
| 25 | 64.2788 | 76.6044 | 34.1959 | 83.2505 | -33.9129 | 66.8948 | 4.6538 | 5.5462 | 67.4927 | 80.4347
| 26 | 61.5661 | 78.8011 | 30.2262 | 84.7725 | -39.2526 | 63.908 | 4.4574 | 5.7052 | 64.6445 | 82.7411
| 27 | 58.7785 | 80.9017 | 26.1892 | 86.1053 | -44.3311 | 60.4959 | 4.2556 | 5.8573 | 61.7175 | 84.9468
| 28 | 55.9193 | 82.9038 | 22.0937 | 87.246 | -49.1146 | 56.6812 | 4.0486 | 6.0022 | 58.7153 | 87.0489
| 29 | 52.9919 | 84.8048 | 17.9489 | 88.192 | -53.5712 | 52.4893 | 3.8366 | 6.1399 | 55.6415 | 89.0451
| 30 | 50 | 86.6025 | 13.7641 | 88.9413 | -57.6713 | 47.9481 | 3.62 | 6.27 | 52.5 | 90.9327
| 31 | 46.9472 | 88.2948 | 9.5485 | 89.492 | -61.3876 | 43.0878 | 3.399 | 6.3925 | 49.2945 | 92.7095
| 32 | 43.8371 | 89.8794 | 5.3116 | 89.8431 | -64.6954 | 37.9408 | 3.1738 | 6.5073 | 46.029 | 94.3734
| 33 | 40.6737 | 91.3545 | 1.0629 | 89.9937 | -67.5727 | 32.5413 | 2.9448 | 6.6141 | 42.7073 | 95.9223
| 34 | 37.4607 | 92.7184 | -3.1882 | 89.9435 | -70.0002 | 26.9252 | 2.7122 | 6.7128 | 39.3337 | 97.3543
| 35 | 34.202 | 93.9693 | -7.4321 | 89.6926 | -71.962 | 21.1299 | 2.4762 | 6.8034 | 35.9121 | 98.6677
| 36 | 30.9017 | 95.1057 | -11.6595 | 89.2416 | -73.4448 | 15.1941 | 2.2373 | 6.8856 | 32.4468 | 99.8609
| 37 | 27.5637 | 96.1262 | -15.8609 | 88.5914 | -74.4389 | 9.1571 | 1.9956 | 6.9595 | 28.9419 | 100.9325
| 38 | 24.1922 | 97.0296 | -20.0269 | 87.7435 | -74.9376 | 3.0591 | 1.7515 | 7.0249 | 25.4018 | 101.8811
| 39 | 20.7912 | 97.8148 | -24.1482 | 86.6999 | -74.9376 | -3.0591 | 1.5053 | 7.0818 | 21.8307 | 102.7055
| 40 | 17.3648 | 98.4808 | -28.2156 | 85.4627 | -74.4389 | -9.1571 | 1.2572 | 7.13 | 18.2331 | 103.4048
| 41 | 13.9173 | 99.0268 | -32.22 | 84.0349 | -73.4448 | -15.1941 | 1.0076 | 7.1695 | 14.6132 | 103.9781
| 42 | 10.4528 | 99.4522 | -36.1526 | 82.4196 | -71.962 | -21.1299 | 0.75679 | 7.2003 | 10.9755 | 104.4248
| 43 | 6.9756 | 99.7564 | -40.0045 | 80.6204 | -70.0002 | -26.9252 | 0.50504 | 7.2224 | 7.3244 | 104.7442
| 44 | 3.4899 | 99.9391 | -43.7671 | 78.6412 | -67.5727 | -32.5413 | 0.25267 | 7.2356 | 3.6644 | 104.936
| 45 | 6.1257e-15 | 100 | -47.432 | 76.4866 | -64.6954 | -37.9408 | 4.435e-16 | 7.24 | 6.432e-15 | 105
| 46 | -3.4899 | 99.9391 | -50.9912 | 74.1613 | -61.3876 | -43.0878 | -0.25267 | 7.2356 | -3.6644 | 104.936
| 47 | -6.9756 | 99.7564 | -54.4365 | 71.6706 | -57.6713 | -47.9481 | -0.50504 | 7.2224 | -7.3244 | 104.7442
| 48 | -10.4528 | 99.4522 | -57.7604 | 69.0199 | -53.5712 | -52.4893 | -0.75679 | 7.2003 | -10.9755 | 104.4248
| 49 | -13.9173 | 99.0268 | -60.9553 | 66.2152 | -49.1146 | -56.6812 | -1.0076 | 7.1695 | -14.6132 | 103.9781
| 50 | -17.3648 | 98.4808 | -64.0143 | 63.2627 | -44.3311 | -60.4959 | -1.2572 | 7.13 | -18.2331 | 103.4048
| 51 | -20.7912 | 97.8148 | -66.9304 | 60.1691 | -39.2526 | -63.908 | -1.5053 | 7.0818 | -21.8307 | 102.7055
| 52 | -24.1922 | 97.0296 | -69.6972 | 56.9412 | -33.9129 | -66.8948 | -1.7515 | 7.0249 | -25.4018 | 101.8811
| 53 | -27.5637 | 96.1262 | -72.3085 | 53.5863 | -28.3475 | -69.4364 | -1.9956 | 6.9595 | -28.9419 | 100.9325
| 54 | -30.9017 | 95.1057 | -74.7584 | 50.1117 | -22.5935 | -71.516 | -2.2373 | 6.8856 | -32.4468 | 99.8609
| 55 | -34.202 | 93.9693 | -77.0415 | 46.5254 | -16.6891 | -73.1196 | -2.4762 | 6.8034 | -35.9121 | 98.6677
| 56 | -37.4607 | 92.7184 | -79.1526 | 42.8353 | -10.6736 | -74.2366 | -2.7122 | 6.7128 | -39.3337 | 97.3543
| 57 | -40.6737 | 91.3545 | -81.0872 | 39.0495 | -4.5871 | -74.8596 | -2.9448 | 6.6141 | -42.7073 | 95.9223
| 58 | -43.8371 | 89.8794 | -82.8408 | 35.1767 | 1.5299 | -74.9844 | -3.1738 | 6.5073 | -46.029 | 94.3734
| 59 | -46.9472 | 88.2948 | -84.4096 | 31.2253 | 7.6367 | -74.6102 | -3.399 | 6.3925 | -49.2945 | 92.7095
| 60 | -50 | 86.6025 | -85.79 | 27.2043 | 13.6927 | -73.7395 | -3.62 | 6.27 | -52.5 | 90.9327
| 61 | -52.9919 | 84.8048 | -86.979 | 23.1225 | 19.6576 | -72.378 | -3.8366 | 6.1399 | -55.6415 | 89.0451
| 62 | -55.9193 | 82.9038 | -87.9739 | 18.9892 | 25.4917 | -70.5349 | -4.0486 | 6.0022 | -58.7153 | 87.0489
| 63 | -58.7785 | 80.9017 | -88.7725 | 14.8135 | 31.1561 | -68.2224 | -4.2556 | 5.8573 | -61.7175 | 84.9468
| 64 | -61.5661 | 78.8011 | -89.373 | 10.6048 | 36.6132 | -65.4559 | -4.4574 | 5.7052 | -64.6445 | 82.7411
| 65 | -64.2788 | 76.6044 | -89.7741 | 6.3723 | 41.8267 | -62.2538 | -4.6538 | 5.5462 | -67.4927 | 80.4347
| 66 | -66.9131 | 74.3145 | -89.9749 | 2.1257 | 46.7617 | -58.6374 | -4.8445 | 5.3804 | -70.2587 | 78.0302
| 67 | -69.4658 | 71.934 | -89.9749 | -2.1257 | 51.3856 | -54.6307 | -5.0293 | 5.208 | -72.9391 | 75.5307
| 68 | -71.934 | 69.4658 | -89.7741 | -6.3723 | 55.6676 | -50.2605 | -5.208 | 5.0293 | -75.5307 | 72.9391
| 69 | -74.3145 | 66.9131 | -89.373 | -10.6048 | 59.579 | -45.5559 | -5.3804 | 4.8445 | -78.0302 | 70.2587
| 70 | -76.6044 | 64.2788 | -88.7725 | -14.8135 | 63.094 | -40.5481 | -5.5462 | 4.6538 | -80.4347 | 67.4927
| 71 | -78.8011 | 61.5661 | -87.9739 | -18.9892 | 66.1891 | -35.2704 | -5.7052 | 4.4574 | -82.7411 | 64.6445
| 72 | -80.9017 | 58.7785 | -86.979 | -23.1225 | 68.8437 | -29.758 | -5.8573 | 4.2556 | -84.9468 | 61.7175
| 73 | -82.9038 | 55.9193 | -85.79 | -27.2043 | 71.0402 | -24.0476 | -6.0022 | 4.0486 | -87.0489 | 58.7153
| 74 | -84.8048 | 52.9919 | -84.4096 | -31.2253 | 72.7639 | -18.1771 | -6.1399 | 3.8366 | -89.0451 | 55.6415
| 75 | -86.6025 | 50 | -82.8408 | -35.1767 | 74.0034 | -12.1857 | -6.27 | 3.62 | -90.9327 | 52.5
| 76 | -88.2948 | 46.9472 | -81.0872 | -39.0495 | 74.7504 | -6.1132 | -6.3925 | 3.399 | -92.7095 | 49.2945
| 77 | -89.8794 | 43.8371 | -79.1526 | -42.8353 | 75 | -1.8377e-14 | -6.5073 | 3.1738 | -94.3734 | 46.029
| 78 | -91.3545 | 40.6737 | -77.0415 | -46.5254 |  |  | -6.6141 | 2.9448 | -95.9223 | 42.7073
| 79 | -92.7184 | 37.4607 | -74.7584 | -50.1117 |  |  | -6.7128 | 2.7122 | -97.3543 | 39.3337
| 80 | -93.9693 | 34.202 | -72.3085 | -53.5863 |  |  | -6.8034 | 2.4762 | -98.6677 | 35.9121
| 81 | -95.1057 | 30.9017 | -69.6972 | -56.9412 |  |  | -6.8856 | 2.2373 | -99.8609 | 32.4468
| 82 | -96.1262 | 27.5637 | -66.9304 | -60.1691 |  |  | -6.9595 | 1.9956 | -100.9325 | 28.9419
| 83 | -97.0296 | 24.1922 | -64.0143 | -63.2627 |  |  | -7.0249 | 1.7515 | -101.8811 | 25.4018
| 84 | -97.8148 | 20.7912 | -60.9553 | -66.2152 |  |  | -7.0818 | 1.5053 | -102.7055 | 21.8307
| 85 | -98.4808 | 17.3648 | -57.7604 | -69.0199 |  |  | -7.13 | 1.2572 | -103.4048 | 18.2331
| 86 | -99.0268 | 13.9173 | -54.4365 | -71.6706 |  |  | -7.1695 | 1.0076 | -103.9781 | 14.6132
| 87 | -99.4522 | 10.4528 | -50.9912 | -74.1613 |  |  | -7.2003 | 0.75679 | -104.4248 | 10.9755
| 88 | -99.7564 | 6.9756 | -47.432 | -76.4866 |  |  | -7.2224 | 0.50504 | -104.7442 | 7.3244
| 89 | -99.9391 | 3.4899 | -43.7671 | -78.6412 |  |  | -7.2356 | 0.25267 | -104.936 | 3.6644
| 90 | -100 | 1.2251e-14 | -40.0045 | -80.6204 |  |  | -7.24 | 8.8701e-16 | -105 | 1.2864e-14
| 91 | -99.9391 | -3.4899 | -36.1526 | -82.4196 |  |  | -7.2356 | -0.25267 | -104.936 | -3.6644
| 92 | -99.7564 | -6.9756 | -32.22 | -84.0349 |  |  | -7.2224 | -0.50504 | -104.7442 | -7.3244
| 93 | -99.4522 | -10.4528 | -28.2156 | -85.4627 |  |  | -7.2003 | -0.75679 | -104.4248 | -10.9755
| 94 | -99.0268 | -13.9173 | -24.1482 | -86.6999 |  |  | -7.1695 | -1.0076 | -103.9781 | -14.6132
| 95 | -98.4808 | -17.3648 | -20.0269 | -87.7435 |  |  | -7.13 | -1.2572 | -103.4048 | -18.2331
| 96 | -97.8148 | -20.7912 | -15.8609 | -88.5914 |  |  | -7.0818 | -1.5053 | -102.7055 | -21.8307
| 97 | -97.0296 | -24.1922 | -11.6595 | -89.2416 |  |  | -7.0249 | -1.7515 | -101.8811 | -25.4018
| 98 | -96.1262 | -27.5637 | -7.4321 | -89.6926 |  |  | -6.9595 | -1.9956 | -100.9325 | -28.9419
| 99 | -95.1057 | -30.9017 | -3.1882 | -89.9435 |  |  | -6.8856 | -2.2373 | -99.8609 | -32.4468
| 100 | -93.9693 | -34.202 | 1.0629 | -89.9937 |  |  | -6.8034 | -2.4762 | -98.6677 | -35.9121
| 101 | -92.7184 | -37.4607 | 5.3116 | -89.8431 |  |  | -6.7128 | -2.7122 | -97.3543 | -39.3337
| 102 | -91.3545 | -40.6737 | 9.5485 | -89.492 |  |  | -6.6141 | -2.9448 | -95.9223 | -42.7073
| 103 | -89.8794 | -43.8371 | 13.7641 | -88.9413 |  |  | -6.5073 | -3.1738 | -94.3734 | -46.029
| 104 | -88.2948 | -46.9472 | 17.9489 | -88.192 |  |  | -6.3925 | -3.399 | -92.7095 | -49.2945
| 105 | -86.6025 | -50 | 22.0937 | -87.246 |  |  | -6.27 | -3.62 | -90.9327 | -52.5
| 106 | -84.8048 | -52.9919 | 26.1892 | -86.1053 |  |  | -6.1399 | -3.8366 | -89.0451 | -55.6415
| 107 | -82.9038 | -55.9193 | 30.2262 | -84.7725 |  |  | -6.0022 | -4.0486 | -87.0489 | -58.7153
| 108 | -80.9017 | -58.7785 | 34.1959 | -83.2505 |  |  | -5.8573 | -4.2556 | -84.9468 | -61.7175
| 109 | -78.8011 | -61.5661 | 38.0892 | -81.5427 |  |  | -5.7052 | -4.4574 | -82.7411 | -64.6445
| 110 | -76.6044 | -64.2788 | 41.8975 | -79.653 |  |  | -5.5462 | -4.6538 | -80.4347 | -67.4927
| 111 | -74.3145 | -66.9131 | 45.6123 | -77.5856 |  |  | -5.3804 | -4.8445 | -78.0302 | -70.2587
| 112 | -71.934 | -69.4658 | 49.2253 | -75.345 |  |  | -5.208 | -5.0293 | -75.5307 | -72.9391
| 113 | -69.4658 | -71.934 | 52.7285 | -72.9363 |  |  | -5.0293 | -5.208 | -72.9391 | -75.5307
| 114 | -66.9131 | -74.3145 | 56.1141 | -70.3648 |  |  | -4.8445 | -5.3804 | -70.2587 | -78.0302
| 115 | -64.2788 | -76.6044 | 59.3744 | -67.6364 |  |  | -4.6538 | -5.5462 | -67.4927 | -80.4347
| 116 | -61.5661 | -78.8011 | 62.5023 | -64.757 |  |  | -4.4574 | -5.7052 | -64.6445 | -82.7411
| 117 | -58.7785 | -80.9017 | 65.4906 | -61.7331 |  |  | -4.2556 | -5.8573 | -61.7175 | -84.9468
| 118 | -55.9193 | -82.9038 | 68.3329 | -58.5715 |  |  | -4.0486 | -6.0022 | -58.7153 | -87.0489
| 119 | -52.9919 | -84.8048 | 71.0226 | -55.2791 |  |  | -3.8366 | -6.1399 | -55.6415 | -89.0451
| 120 | -50 | -86.6025 | 73.5539 | -51.8635 |  |  | -3.62 | -6.27 | -52.5 | -90.9327
| 121 | -46.9472 | -88.2948 | 75.9211 | -48.3321 |  |  | -3.399 | -6.3925 | -49.2945 | -92.7095
| 122 | -43.8371 | -89.8794 | 78.1188 | -44.6928 |  |  | -3.1738 | -6.5073 | -46.029 | -94.3734
| 123 | -40.6737 | -91.3545 | 80.1423 | -40.9538 |  |  | -2.9448 | -6.6141 | -42.7073 | -95.9223
| 124 | -37.4607 | -92.7184 | 81.9869 | -37.1235 |  |  | -2.7122 | -6.7128 | -39.3337 | -97.3543
| 125 | -34.202 | -93.9693 | 83.6485 | -33.2103 |  |  | -2.4762 | -6.8034 | -35.9121 | -98.6677
| 126 | -30.9017 | -95.1057 | 85.1236 | -29.223 |  |  | -2.2373 | -6.8856 | -32.4468 | -99.8609
| 127 | -27.5637 | -96.1262 | 86.4086 | -25.1704 |  |  | -1.9956 | -6.9595 | -28.9419 | -100.9325
| 128 | -24.1922 | -97.0296 | 87.5009 | -21.0618 |  |  | -1.7515 | -7.0249 | -25.4018 | -101.8811
| 129 | -20.7912 | -97.8148 | 88.3979 | -16.9061 |  |  | -1.5053 | -7.0818 | -21.8307 | -102.7055
| 130 | -17.3648 | -98.4808 | 89.0976 | -12.7127 |  |  | -1.2572 | -7.13 | -18.2331 | -103.4048
| 131 | -13.9173 | -99.0268 | 89.5986 | -8.4909 |  |  | -1.0076 | -7.1695 | -14.6132 | -103.9781
| 132 | -10.4528 | -99.4522 | 89.8996 | -4.2502 |  |  | -0.75679 | -7.2003 | -10.9755 | -104.4248
| 133 | -6.9756 | -99.7564 | 90 | -2.2053e-14 |  |  | -0.50504 | -7.2224 | -7.3244 | -104.7442
| 134 | -3.4899 | -99.9391 |  |  |  |  | -0.25267 | -7.2356 | -3.6644 | -104.936
| 135 | -1.8377e-14 | -100 |  |  |  |  | -1.3305e-15 | -7.24 | -1.9296e-14 | -105
| 136 | 3.4899 | -99.9391 |  |  |  |  | 0.25267 | -7.2356 | 3.6644 | -104.936
| 137 | 6.9756 | -99.7564 |  |  |  |  | 0.50504 | -7.2224 | 7.3244 | -104.7442
| 138 | 10.4528 | -99.4522 |  |  |  |  | 0.75679 | -7.2003 | 10.9755 | -104.4248
| 139 | 13.9173 | -99.0268 |  |  |  |  | 1.0076 | -7.1695 | 14.6132 | -103.9781
| 140 | 17.3648 | -98.4808 |  |  |  |  | 1.2572 | -7.13 | 18.2331 | -103.4048
| 141 | 20.7912 | -97.8148 |  |  |  |  | 1.5053 | -7.0818 | 21.8307 | -102.7055
| 142 | 24.1922 | -97.0296 |  |  |  |  | 1.7515 | -7.0249 | 25.4018 | -101.8811
| 143 | 27.5637 | -96.1262 |  |  |  |  | 1.9956 | -6.9595 | 28.9419 | -100.9325
| 144 | 30.9017 | -95.1057 |  |  |  |  | 2.2373 | -6.8856 | 32.4468 | -99.8609
| 145 | 34.202 | -93.9693 |  |  |  |  | 2.4762 | -6.8034 | 35.9121 | -98.6677
| 146 | 37.4607 | -92.7184 |  |  |  |  | 2.7122 | -6.7128 | 39.3337 | -97.3543
| 147 | 40.6737 | -91.3545 |  |  |  |  | 2.9448 | -6.6141 | 42.7073 | -95.9223
| 148 | 43.8371 | -89.8794 |  |  |  |  | 3.1738 | -6.5073 | 46.029 | -94.3734
| 149 | 46.9472 | -88.2948 |  |  |  |  | 3.399 | -6.3925 | 49.2945 | -92.7095
| 150 | 50 | -86.6025 |  |  |  |  | 3.62 | -6.27 | 52.5 | -90.9327
| 151 | 52.9919 | -84.8048 |  |  |  |  | 3.8366 | -6.1399 | 55.6415 | -89.0451
| 152 | 55.9193 | -82.9038 |  |  |  |  | 4.0486 | -6.0022 | 58.7153 | -87.0489
| 153 | 58.7785 | -80.9017 |  |  |  |  | 4.2556 | -5.8573 | 61.7175 | -84.9468
| 154 | 61.5661 | -78.8011 |  |  |  |  | 4.4574 | -5.7052 | 64.6445 | -82.7411
| 155 | 64.2788 | -76.6044 |  |  |  |  | 4.6538 | -5.5462 | 67.4927 | -80.4347
| 156 | 66.9131 | -74.3145 |  |  |  |  | 4.8445 | -5.3804 | 70.2587 | -78.0302
| 157 | 69.4658 | -71.934 |  |  |  |  | 5.0293 | -5.208 | 72.9391 | -75.5307
| 158 | 71.934 | -69.4658 |  |  |  |  | 5.208 | -5.0293 | 75.5307 | -72.9391
| 159 | 74.3145 | -66.9131 |  |  |  |  | 5.3804 | -4.8445 | 78.0302 | -70.2587
| 160 | 76.6044 | -64.2788 |  |  |  |  | 5.5462 | -4.6538 | 80.4347 | -67.4927
| 161 | 78.8011 | -61.5661 |  |  |  |  | 5.7052 | -4.4574 | 82.7411 | -64.6445
| 162 | 80.9017 | -58.7785 |  |  |  |  | 5.8573 | -4.2556 | 84.9468 | -61.7175
| 163 | 82.9038 | -55.9193 |  |  |  |  | 6.0022 | -4.0486 | 87.0489 | -58.7153
| 164 | 84.8048 | -52.9919 |  |  |  |  | 6.1399 | -3.8366 | 89.0451 | -55.6415
| 165 | 86.6025 | -50 |  |  |  |  | 6.27 | -3.62 | 90.9327 | -52.5
| 166 | 88.2948 | -46.9472 |  |  |  |  | 6.3925 | -3.399 | 92.7095 | -49.2945
| 167 | 89.8794 | -43.8371 |  |  |  |  | 6.5073 | -3.1738 | 94.3734 | -46.029
| 168 | 91.3545 | -40.6737 |  |  |  |  | 6.6141 | -2.9448 | 95.9223 | -42.7073
| 169 | 92.7184 | -37.4607 |  |  |  |  | 6.7128 | -2.7122 | 97.3543 | -39.3337
| 170 | 93.9693 | -34.202 |  |  |  |  | 6.8034 | -2.4762 | 98.6677 | -35.9121
| 171 | 95.1057 | -30.9017 |  |  |  |  | 6.8856 | -2.2373 | 99.8609 | -32.4468
| 172 | 96.1262 | -27.5637 |  |  |  |  | 6.9595 | -1.9956 | 100.9325 | -28.9419
| 173 | 97.0296 | -24.1922 |  |  |  |  | 7.0249 | -1.7515 | 101.8811 | -25.4018
| 174 | 97.8148 | -20.7912 |  |  |  |  | 7.0818 | -1.5053 | 102.7055 | -21.8307
| 175 | 98.4808 | -17.3648 |  |  |  |  | 7.13 | -1.2572 | 103.4048 | -18.2331
| 176 | 99.0268 | -13.9173 |  |  |  |  | 7.1695 | -1.0076 | 103.9781 | -14.6132
| 177 | 99.4522 | -10.4528 |  |  |  |  | 7.2003 | -0.75679 | 104.4248 | -10.9755
| 178 | 99.7564 | -6.9756 |  |  |  |  | 7.2224 | -0.50504 | 104.7442 | -7.3244
| 179 | 99.9391 | -3.4899 |  |  |  |  | 7.2356 | -0.25267 | 104.936 | -3.6644
| 180 | 100 | -2.4503e-14 |  |  |  |  | 7.24 | -1.774e-15 | 105 | -2.5728e-14
| 181 | for plotting outline & centre line | [5 empty] | 7.2356 | 0.25267 | 104.936 | 3.6644
STROBE DISC DESIGN (60Hz)
|  | for 100/3rpm 216dots |  | for 45rpm 160dots |  | for 78rpm 92dots
|  | radius of strobe disc |  | radius of strobe disc |  | radius of strobe disc |  | Centre Hole |  | Outline
|  | 100 | mm | 90 |  | 75 |  | 7.24 | mm | 105
| dot number | x (cos) | y (sin) | x (cos) | y (sin) | x (cos) | y (sin) | x (cos) | y (sin) | x (cos) | y (sin)
| 1 | 99.9577 | 2.9085 | 89.9306 | 3.5334 | 74.8252 | 5.1182 | 7.2369 | 0.21057 | 104.9556 | 3.0539
| 2 | 99.8308 | 5.8145 | 89.7226 | 7.0613 | 74.3014 | 10.2125 | 7.2278 | 0.42097 | 104.8224 | 6.1052
| 3 | 99.6195 | 8.7156 | 89.3762 | 10.5784 | 73.4313 | 15.2592 | 7.2124 | 0.63101 | 104.6004 | 9.1514
| 4 | 99.3238 | 11.6093 | 88.892 | 14.0791 | 72.2188 | 20.2348 | 7.191 | 0.84051 | 104.29 | 12.1898
| 5 | 98.9442 | 14.4932 | 88.2707 | 17.5581 | 70.6696 | 25.116 | 7.1636 | 1.0493 | 103.8914 | 15.2178
| 6 | 98.4808 | 17.3648 | 87.5133 | 21.0101 | 68.7908 | 29.8801 | 7.13 | 1.2572 | 103.4048 | 18.2331
| 7 | 97.9341 | 20.2218 | 86.621 | 24.4296 | 66.5914 | 34.5049 | 7.0904 | 1.4641 | 102.8308 | 21.2328
| 8 | 97.3045 | 23.0616 | 85.5951 | 27.8115 | 64.0815 | 38.9688 | 7.0448 | 1.6697 | 102.1697 | 24.2147
| 9 | 96.5926 | 25.8819 | 84.4372 | 31.1505 | 61.2727 | 43.251 | 6.9933 | 1.8738 | 101.4222 | 27.176
| 10 | 95.799 | 28.6803 | 83.1492 | 34.4415 | 58.1783 | 47.3316 | 6.9358 | 2.0765 | 100.5889 | 30.1143
| 11 | 94.9243 | 31.4545 | 81.7329 | 37.6794 | 54.8127 | 51.1915 | 6.8725 | 2.2773 | 99.6705 | 33.0272
| 12 | 93.9693 | 34.202 | 80.1906 | 40.8591 | 51.1915 | 54.8127 | 6.8034 | 2.4762 | 98.6677 | 35.9121
| 13 | 92.9348 | 36.9206 | 78.5246 | 43.9759 | 47.3316 | 58.1783 | 6.7285 | 2.6731 | 97.5815 | 38.7666
| 14 | 91.8216 | 39.608 | 76.7376 | 47.0249 | 43.251 | 61.2727 | 6.6479 | 2.8676 | 96.4127 | 41.5884
| 15 | 90.6308 | 42.2618 | 74.8323 | 50.0013 | 38.9688 | 64.0815 | 6.5617 | 3.0598 | 95.1623 | 44.3749
| 16 | 89.3633 | 44.8799 | 72.8115 | 52.9007 | 34.5049 | 66.5914 | 6.4699 | 3.2493 | 93.8314 | 47.1239
| 17 | 88.0201 | 47.46 | 70.6785 | 55.7185 | 29.8801 | 68.7908 | 6.3727 | 3.4361 | 92.4211 | 49.833
| 18 | 86.6025 | 50 | 68.4365 | 58.4503 | 25.116 | 70.6696 | 6.27 | 3.62 | 90.9327 | 52.5
| 19 | 85.1117 | 52.4977 | 66.089 | 61.0921 | 20.2348 | 72.2188 | 6.1621 | 3.8008 | 89.3673 | 55.1225
| 20 | 83.5488 | 54.9509 | 63.6396 | 63.6396 | 15.2592 | 73.4313 | 6.0489 | 3.9784 | 87.7262 | 57.6984
| 21 | 81.9152 | 57.3576 | 61.0921 | 66.089 | 10.2125 | 74.3014 | 5.9307 | 4.1527 | 86.011 | 60.2255
| 22 | 80.2123 | 59.7159 | 58.4503 | 68.4365 | 5.1182 | 74.8252 | 5.8074 | 4.3234 | 84.2229 | 62.7017
| 23 | 78.4416 | 62.0235 | 55.7185 | 70.6785 | 4.5943e-15 | 75 | 5.6792 | 4.4905 | 82.3636 | 65.1247
| 24 | 76.6044 | 64.2788 | 52.9007 | 72.8115 | -5.1182 | 74.8252 | 5.5462 | 4.6538 | 80.4347 | 67.4927
| 25 | 74.7025 | 66.4796 | 50.0013 | 74.8323 | -10.2125 | 74.3014 | 5.4085 | 4.8131 | 78.4376 | 69.8036
| 26 | 72.7374 | 68.6242 | 47.0249 | 76.7376 | -15.2592 | 73.4313 | 5.2662 | 4.9684 | 76.3742 | 72.0554
| 27 | 70.7107 | 70.7107 | 43.9759 | 78.5246 | -20.2348 | 72.2188 | 5.1195 | 5.1195 | 74.2462 | 74.2462
| 28 | 68.6242 | 72.7374 | 40.8591 | 80.1906 | -25.116 | 70.6696 | 4.9684 | 5.2662 | 72.0554 | 76.3742
| 29 | 66.4796 | 74.7025 | 37.6794 | 81.7329 | -29.8801 | 68.7908 | 4.8131 | 5.4085 | 69.8036 | 78.4376
| 30 | 64.2788 | 76.6044 | 34.4415 | 83.1492 | -34.5049 | 66.5914 | 4.6538 | 5.5462 | 67.4927 | 80.4347
| 31 | 62.0235 | 78.4416 | 31.1505 | 84.4372 | -38.9688 | 64.0815 | 4.4905 | 5.6792 | 65.1247 | 82.3636
| 32 | 59.7159 | 80.2123 | 27.8115 | 85.5951 | -43.251 | 61.2727 | 4.3234 | 5.8074 | 62.7017 | 84.2229
| 33 | 57.3576 | 81.9152 | 24.4296 | 86.621 | -47.3316 | 58.1783 | 4.1527 | 5.9307 | 60.2255 | 86.011
| 34 | 54.9509 | 83.5488 | 21.0101 | 87.5133 | -51.1915 | 54.8127 | 3.9784 | 6.0489 | 57.6984 | 87.7262
| 35 | 52.4977 | 85.1117 | 17.5581 | 88.2707 | -54.8127 | 51.1915 | 3.8008 | 6.1621 | 55.1225 | 89.3673
| 36 | 50 | 86.6025 | 14.0791 | 88.892 | -58.1783 | 47.3316 | 3.62 | 6.27 | 52.5 | 90.9327
| 37 | 47.46 | 88.0201 | 10.5784 | 89.3762 | -61.2727 | 43.251 | 3.4361 | 6.3727 | 49.833 | 92.4211
| 38 | 44.8799 | 89.3633 | 7.0613 | 89.7226 | -64.0815 | 38.9688 | 3.2493 | 6.4699 | 47.1239 | 93.8314
| 39 | 42.2618 | 90.6308 | 3.5334 | 89.9306 | -66.5914 | 34.5049 | 3.0598 | 6.5617 | 44.3749 | 95.1623
| 40 | 39.608 | 91.8216 | 5.5132e-15 | 90 | -68.7908 | 29.8801 | 2.8676 | 6.6479 | 41.5884 | 96.4127
| 41 | 36.9206 | 92.9348 | -3.5334 | 89.9306 | -70.6696 | 25.116 | 2.6731 | 6.7285 | 38.7666 | 97.5815
| 42 | 34.202 | 93.9693 | -7.0613 | 89.7226 | -72.2188 | 20.2348 | 2.4762 | 6.8034 | 35.9121 | 98.6677
| 43 | 31.4545 | 94.9243 | -10.5784 | 89.3762 | -73.4313 | 15.2592 | 2.2773 | 6.8725 | 33.0272 | 99.6705
| 44 | 28.6803 | 95.799 | -14.0791 | 88.892 | -74.3014 | 10.2125 | 2.0765 | 6.9358 | 30.1143 | 100.5889
| 45 | 25.8819 | 96.5926 | -17.5581 | 88.2707 | -74.8252 | 5.1182 | 1.8738 | 6.9933 | 27.176 | 101.4222
| 46 | 23.0616 | 97.3045 | -21.0101 | 87.5133 | -75 | 9.1886e-15 | 1.6697 | 7.0448 | 24.2147 | 102.1697
| 47 | 20.2218 | 97.9341 | -24.4296 | 86.621 | -74.8252 | -5.1182 | 1.4641 | 7.0904 | 21.2328 | 102.8308
| 48 | 17.3648 | 98.4808 | -27.8115 | 85.5951 | -74.3014 | -10.2125 | 1.2572 | 7.13 | 18.2331 | 103.4048
| 49 | 14.4932 | 98.9442 | -31.1505 | 84.4372 | -73.4313 | -15.2592 | 1.0493 | 7.1636 | 15.2178 | 103.8914
| 50 | 11.6093 | 99.3238 | -34.4415 | 83.1492 | -72.2188 | -20.2348 | 0.84051 | 7.191 | 12.1898 | 104.29
| 51 | 8.7156 | 99.6195 | -37.6794 | 81.7329 | -70.6696 | -25.116 | 0.63101 | 7.2124 | 9.1514 | 104.6004
| 52 | 5.8145 | 99.8308 | -40.8591 | 80.1906 | -68.7908 | -29.8801 | 0.42097 | 7.2278 | 6.1052 | 104.8224
| 53 | 2.9085 | 99.9577 | -43.9759 | 78.5246 | -66.5914 | -34.5049 | 0.21057 | 7.2369 | 3.0539 | 104.9556
| 54 | 6.1257e-15 | 100 | -47.0249 | 76.7376 | -64.0815 | -38.9688 | 4.435e-16 | 7.24 | 6.432e-15 | 105
| 55 | -2.9085 | 99.9577 | -50.0013 | 74.8323 | -61.2727 | -43.251 | -0.21057 | 7.2369 | -3.0539 | 104.9556
| 56 | -5.8145 | 99.8308 | -52.9007 | 72.8115 | -58.1783 | -47.3316 | -0.42097 | 7.2278 | -6.1052 | 104.8224
| 57 | -8.7156 | 99.6195 | -55.7185 | 70.6785 | -54.8127 | -51.1915 | -0.63101 | 7.2124 | -9.1514 | 104.6004
| 58 | -11.6093 | 99.3238 | -58.4503 | 68.4365 | -51.1915 | -54.8127 | -0.84051 | 7.191 | -12.1898 | 104.29
| 59 | -14.4932 | 98.9442 | -61.0921 | 66.089 | -47.3316 | -58.1783 | -1.0493 | 7.1636 | -15.2178 | 103.8914
| 60 | -17.3648 | 98.4808 | -63.6396 | 63.6396 | -43.251 | -61.2727 | -1.2572 | 7.13 | -18.2331 | 103.4048
| 61 | -20.2218 | 97.9341 | -66.089 | 61.0921 | -38.9688 | -64.0815 | -1.4641 | 7.0904 | -21.2328 | 102.8308
| 62 | -23.0616 | 97.3045 | -68.4365 | 58.4503 | -34.5049 | -66.5914 | -1.6697 | 7.0448 | -24.2147 | 102.1697
| 63 | -25.8819 | 96.5926 | -70.6785 | 55.7185 | -29.8801 | -68.7908 | -1.8738 | 6.9933 | -27.176 | 101.4222
| 64 | -28.6803 | 95.799 | -72.8115 | 52.9007 | -25.116 | -70.6696 | -2.0765 | 6.9358 | -30.1143 | 100.5889
| 65 | -31.4545 | 94.9243 | -74.8323 | 50.0013 | -20.2348 | -72.2188 | -2.2773 | 6.8725 | -33.0272 | 99.6705
| 66 | -34.202 | 93.9693 | -76.7376 | 47.0249 | -15.2592 | -73.4313 | -2.4762 | 6.8034 | -35.9121 | 98.6677
| 67 | -36.9206 | 92.9348 | -78.5246 | 43.9759 | -10.2125 | -74.3014 | -2.6731 | 6.7285 | -38.7666 | 97.5815
| 68 | -39.608 | 91.8216 | -80.1906 | 40.8591 | -5.1182 | -74.8252 | -2.8676 | 6.6479 | -41.5884 | 96.4127
| 69 | -42.2618 | 90.6308 | -81.7329 | 37.6794 | -1.3783e-14 | -75 | -3.0598 | 6.5617 | -44.3749 | 95.1623
| 70 | -44.8799 | 89.3633 | -83.1492 | 34.4415 | 5.1182 | -74.8252 | -3.2493 | 6.4699 | -47.1239 | 93.8314
| 71 | -47.46 | 88.0201 | -84.4372 | 31.1505 | 10.2125 | -74.3014 | -3.4361 | 6.3727 | -49.833 | 92.4211
| 72 | -50 | 86.6025 | -85.5951 | 27.8115 | 15.2592 | -73.4313 | -3.62 | 6.27 | -52.5 | 90.9327
| 73 | -52.4977 | 85.1117 | -86.621 | 24.4296 | 20.2348 | -72.2188 | -3.8008 | 6.1621 | -55.1225 | 89.3673
| 74 | -54.9509 | 83.5488 | -87.5133 | 21.0101 | 25.116 | -70.6696 | -3.9784 | 6.0489 | -57.6984 | 87.7262
| 75 | -57.3576 | 81.9152 | -88.2707 | 17.5581 | 29.8801 | -68.7908 | -4.1527 | 5.9307 | -60.2255 | 86.011
| 76 | -59.7159 | 80.2123 | -88.892 | 14.0791 | 34.5049 | -66.5914 | -4.3234 | 5.8074 | -62.7017 | 84.2229
| 77 | -62.0235 | 78.4416 | -89.3762 | 10.5784 | 38.9688 | -64.0815 | -4.4905 | 5.6792 | -65.1247 | 82.3636
| 78 | -64.2788 | 76.6044 | -89.7226 | 7.0613 | 43.251 | -61.2727 | -4.6538 | 5.5462 | -67.4927 | 80.4347
| 79 | -66.4796 | 74.7025 | -89.9306 | 3.5334 | 47.3316 | -58.1783 | -4.8131 | 5.4085 | -69.8036 | 78.4376
| 80 | -68.6242 | 72.7374 | -90 | 1.1026e-14 | 51.1915 | -54.8127 | -4.9684 | 5.2662 | -72.0554 | 76.3742
| 81 | -70.7107 | 70.7107 | -89.9306 | -3.5334 | 54.8127 | -51.1915 | -5.1195 | 5.1195 | -74.2462 | 74.2462
| 82 | -72.7374 | 68.6242 | -89.7226 | -7.0613 | 58.1783 | -47.3316 | -5.2662 | 4.9684 | -76.3742 | 72.0554
| 83 | -74.7025 | 66.4796 | -89.3762 | -10.5784 | 61.2727 | -43.251 | -5.4085 | 4.8131 | -78.4376 | 69.8036
| 84 | -76.6044 | 64.2788 | -88.892 | -14.0791 | 64.0815 | -38.9688 | -5.5462 | 4.6538 | -80.4347 | 67.4927
| 85 | -78.4416 | 62.0235 | -88.2707 | -17.5581 | 66.5914 | -34.5049 | -5.6792 | 4.4905 | -82.3636 | 65.1247
| 86 | -80.2123 | 59.7159 | -87.5133 | -21.0101 | 68.7908 | -29.8801 | -5.8074 | 4.3234 | -84.2229 | 62.7017
| 87 | -81.9152 | 57.3576 | -86.621 | -24.4296 | 70.6696 | -25.116 | -5.9307 | 4.1527 | -86.011 | 60.2255
| 88 | -83.5488 | 54.9509 | -85.5951 | -27.8115 | 72.2188 | -20.2348 | -6.0489 | 3.9784 | -87.7262 | 57.6984
| 89 | -85.1117 | 52.4977 | -84.4372 | -31.1505 | 73.4313 | -15.2592 | -6.1621 | 3.8008 | -89.3673 | 55.1225
| 90 | -86.6025 | 50 | -83.1492 | -34.4415 | 74.3014 | -10.2125 | -6.27 | 3.62 | -90.9327 | 52.5
| 91 | -88.0201 | 47.46 | -81.7329 | -37.6794 | 74.8252 | -5.1182 | -6.3727 | 3.4361 | -92.4211 | 49.833
| 92 | -89.3633 | 44.8799 | -80.1906 | -40.8591 | 75 | -1.8377e-14 | -6.4699 | 3.2493 | -93.8314 | 47.1239
| 93 | -90.6308 | 42.2618 | -78.5246 | -43.9759 |  |  | -6.5617 | 3.0598 | -95.1623 | 44.3749
| 94 | -91.8216 | 39.608 | -76.7376 | -47.0249 |  |  | -6.6479 | 2.8676 | -96.4127 | 41.5884
| 95 | -92.9348 | 36.9206 | -74.8323 | -50.0013 |  |  | -6.7285 | 2.6731 | -97.5815 | 38.7666
| 96 | -93.9693 | 34.202 | -72.8115 | -52.9007 |  |  | -6.8034 | 2.4762 | -98.6677 | 35.9121
| 97 | -94.9243 | 31.4545 | -70.6785 | -55.7185 |  |  | -6.8725 | 2.2773 | -99.6705 | 33.0272
| 98 | -95.799 | 28.6803 | -68.4365 | -58.4503 |  |  | -6.9358 | 2.0765 | -100.5889 | 30.1143
| 99 | -96.5926 | 25.8819 | -66.089 | -61.0921 |  |  | -6.9933 | 1.8738 | -101.4222 | 27.176
| 100 | -97.3045 | 23.0616 | -63.6396 | -63.6396 |  |  | -7.0448 | 1.6697 | -102.1697 | 24.2147
| 101 | -97.9341 | 20.2218 | -61.0921 | -66.089 |  |  | -7.0904 | 1.4641 | -102.8308 | 21.2328
| 102 | -98.4808 | 17.3648 | -58.4503 | -68.4365 |  |  | -7.13 | 1.2572 | -103.4048 | 18.2331
| 103 | -98.9442 | 14.4932 | -55.7185 | -70.6785 |  |  | -7.1636 | 1.0493 | -103.8914 | 15.2178
| 104 | -99.3238 | 11.6093 | -52.9007 | -72.8115 |  |  | -7.191 | 0.84051 | -104.29 | 12.1898
| 105 | -99.6195 | 8.7156 | -50.0013 | -74.8323 |  |  | -7.2124 | 0.63101 | -104.6004 | 9.1514
| 106 | -99.8308 | 5.8145 | -47.0249 | -76.7376 |  |  | -7.2278 | 0.42097 | -104.8224 | 6.1052
| 107 | -99.9577 | 2.9085 | -43.9759 | -78.5246 |  |  | -7.2369 | 0.21057 | -104.9556 | 3.0539
| 108 | -100 | 1.2251e-14 | -40.8591 | -80.1906 |  |  | -7.24 | 8.8701e-16 | -105 | 1.2864e-14
| 109 | -99.9577 | -2.9085 | -37.6794 | -81.7329 |  |  | -7.2369 | -0.21057 | -104.9556 | -3.0539
| 110 | -99.8308 | -5.8145 | -34.4415 | -83.1492 |  |  | -7.2278 | -0.42097 | -104.8224 | -6.1052
| 111 | -99.6195 | -8.7156 | -31.1505 | -84.4372 |  |  | -7.2124 | -0.63101 | -104.6004 | -9.1514
| 112 | -99.3238 | -11.6093 | -27.8115 | -85.5951 |  |  | -7.191 | -0.84051 | -104.29 | -12.1898
| 113 | -98.9442 | -14.4932 | -24.4296 | -86.621 |  |  | -7.1636 | -1.0493 | -103.8914 | -15.2178
| 114 | -98.4808 | -17.3648 | -21.0101 | -87.5133 |  |  | -7.13 | -1.2572 | -103.4048 | -18.2331
| 115 | -97.9341 | -20.2218 | -17.5581 | -88.2707 |  |  | -7.0904 | -1.4641 | -102.8308 | -21.2328
| 116 | -97.3045 | -23.0616 | -14.0791 | -88.892 |  |  | -7.0448 | -1.6697 | -102.1697 | -24.2147
| 117 | -96.5926 | -25.8819 | -10.5784 | -89.3762 |  |  | -6.9933 | -1.8738 | -101.4222 | -27.176
| 118 | -95.799 | -28.6803 | -7.0613 | -89.7226 |  |  | -6.9358 | -2.0765 | -100.5889 | -30.1143
| 119 | -94.9243 | -31.4545 | -3.5334 | -89.9306 |  |  | -6.8725 | -2.2773 | -99.6705 | -33.0272
| 120 | -93.9693 | -34.202 | -1.654e-14 | -90 |  |  | -6.8034 | -2.4762 | -98.6677 | -35.9121
| 121 | -92.9348 | -36.9206 | 3.5334 | -89.9306 |  |  | -6.7285 | -2.6731 | -97.5815 | -38.7666
| 122 | -91.8216 | -39.608 | 7.0613 | -89.7226 |  |  | -6.6479 | -2.8676 | -96.4127 | -41.5884
| 123 | -90.6308 | -42.2618 | 10.5784 | -89.3762 |  |  | -6.5617 | -3.0598 | -95.1623 | -44.3749
| 124 | -89.3633 | -44.8799 | 14.0791 | -88.892 |  |  | -6.4699 | -3.2493 | -93.8314 | -47.1239
| 125 | -88.0201 | -47.46 | 17.5581 | -88.2707 |  |  | -6.3727 | -3.4361 | -92.4211 | -49.833
| 126 | -86.6025 | -50 | 21.0101 | -87.5133 |  |  | -6.27 | -3.62 | -90.9327 | -52.5
| 127 | -85.1117 | -52.4977 | 24.4296 | -86.621 |  |  | -6.1621 | -3.8008 | -89.3673 | -55.1225
| 128 | -83.5488 | -54.9509 | 27.8115 | -85.5951 |  |  | -6.0489 | -3.9784 | -87.7262 | -57.6984
| 129 | -81.9152 | -57.3576 | 31.1505 | -84.4372 |  |  | -5.9307 | -4.1527 | -86.011 | -60.2255
| 130 | -80.2123 | -59.7159 | 34.4415 | -83.1492 |  |  | -5.8074 | -4.3234 | -84.2229 | -62.7017
| 131 | -78.4416 | -62.0235 | 37.6794 | -81.7329 |  |  | -5.6792 | -4.4905 | -82.3636 | -65.1247
| 132 | -76.6044 | -64.2788 | 40.8591 | -80.1906 |  |  | -5.5462 | -4.6538 | -80.4347 | -67.4927
| 133 | -74.7025 | -66.4796 | 43.9759 | -78.5246 |  |  | -5.4085 | -4.8131 | -78.4376 | -69.8036
| 134 | -72.7374 | -68.6242 | 47.0249 | -76.7376 |  |  | -5.2662 | -4.9684 | -76.3742 | -72.0554
| 135 | -70.7107 | -70.7107 | 50.0013 | -74.8323 |  |  | -5.1195 | -5.1195 | -74.2462 | -74.2462
| 136 | -68.6242 | -72.7374 | 52.9007 | -72.8115 |  |  | -4.9684 | -5.2662 | -72.0554 | -76.3742
| 137 | -66.4796 | -74.7025 | 55.7185 | -70.6785 |  |  | -4.8131 | -5.4085 | -69.8036 | -78.4376
| 138 | -64.2788 | -76.6044 | 58.4503 | -68.4365 |  |  | -4.6538 | -5.5462 | -67.4927 | -80.4347
| 139 | -62.0235 | -78.4416 | 61.0921 | -66.089 |  |  | -4.4905 | -5.6792 | -65.1247 | -82.3636
| 140 | -59.7159 | -80.2123 | 63.6396 | -63.6396 |  |  | -4.3234 | -5.8074 | -62.7017 | -84.2229
| 141 | -57.3576 | -81.9152 | 66.089 | -61.0921 |  |  | -4.1527 | -5.9307 | -60.2255 | -86.011
| 142 | -54.9509 | -83.5488 | 68.4365 | -58.4503 |  |  | -3.9784 | -6.0489 | -57.6984 | -87.7262
| 143 | -52.4977 | -85.1117 | 70.6785 | -55.7185 |  |  | -3.8008 | -6.1621 | -55.1225 | -89.3673
| 144 | -50 | -86.6025 | 72.8115 | -52.9007 |  |  | -3.62 | -6.27 | -52.5 | -90.9327
| 145 | -47.46 | -88.0201 | 74.8323 | -50.0013 |  |  | -3.4361 | -6.3727 | -49.833 | -92.4211
| 146 | -44.8799 | -89.3633 | 76.7376 | -47.0249 |  |  | -3.2493 | -6.4699 | -47.1239 | -93.8314
| 147 | -42.2618 | -90.6308 | 78.5246 | -43.9759 |  |  | -3.0598 | -6.5617 | -44.3749 | -95.1623
| 148 | -39.608 | -91.8216 | 80.1906 | -40.8591 |  |  | -2.8676 | -6.6479 | -41.5884 | -96.4127
| 149 | -36.9206 | -92.9348 | 81.7329 | -37.6794 |  |  | -2.6731 | -6.7285 | -38.7666 | -97.5815
| 150 | -34.202 | -93.9693 | 83.1492 | -34.4415 |  |  | -2.4762 | -6.8034 | -35.9121 | -98.6677
| 151 | -31.4545 | -94.9243 | 84.4372 | -31.1505 |  |  | -2.2773 | -6.8725 | -33.0272 | -99.6705
| 152 | -28.6803 | -95.799 | 85.5951 | -27.8115 |  |  | -2.0765 | -6.9358 | -30.1143 | -100.5889
| 153 | -25.8819 | -96.5926 | 86.621 | -24.4296 |  |  | -1.8738 | -6.9933 | -27.176 | -101.4222
| 154 | -23.0616 | -97.3045 | 87.5133 | -21.0101 |  |  | -1.6697 | -7.0448 | -24.2147 | -102.1697
| 155 | -20.2218 | -97.9341 | 88.2707 | -17.5581 |  |  | -1.4641 | -7.0904 | -21.2328 | -102.8308
| 156 | -17.3648 | -98.4808 | 88.892 | -14.0791 |  |  | -1.2572 | -7.13 | -18.2331 | -103.4048
| 157 | -14.4932 | -98.9442 | 89.3762 | -10.5784 |  |  | -1.0493 | -7.1636 | -15.2178 | -103.8914
| 158 | -11.6093 | -99.3238 | 89.7226 | -7.0613 |  |  | -0.84051 | -7.191 | -12.1898 | -104.29
| 159 | -8.7156 | -99.6195 | 89.9306 | -3.5334 |  |  | -0.63101 | -7.2124 | -9.1514 | -104.6004
| 160 | -5.8145 | -99.8308 | 90 | -2.2053e-14 |  |  | -0.42097 | -7.2278 | -6.1052 | -104.8224
| 161 | -2.9085 | -99.9577 |  |  |  |  | -0.21057 | -7.2369 | -3.0539 | -104.9556
| 162 | -1.8377e-14 | -100 |  |  |  |  | -1.3305e-15 | -7.24 | -1.9296e-14 | -105
| 163 | 2.9085 | -99.9577 |  |  |  |  | 0.21057 | -7.2369 | 3.0539 | -104.9556
| 164 | 5.8145 | -99.8308 |  |  |  |  | 0.42097 | -7.2278 | 6.1052 | -104.8224
| 165 | 8.7156 | -99.6195 |  |  |  |  | 0.63101 | -7.2124 | 9.1514 | -104.6004
| 166 | 11.6093 | -99.3238 |  |  |  |  | 0.84051 | -7.191 | 12.1898 | -104.29
| 167 | 14.4932 | -98.9442 |  |  |  |  | 1.0493 | -7.1636 | 15.2178 | -103.8914
| 168 | 17.3648 | -98.4808 |  |  |  |  | 1.2572 | -7.13 | 18.2331 | -103.4048
| 169 | 20.2218 | -97.9341 |  |  |  |  | 1.4641 | -7.0904 | 21.2328 | -102.8308
| 170 | 23.0616 | -97.3045 |  |  |  |  | 1.6697 | -7.0448 | 24.2147 | -102.1697
| 171 | 25.8819 | -96.5926 |  |  |  |  | 1.8738 | -6.9933 | 27.176 | -101.4222
| 172 | 28.6803 | -95.799 |  |  |  |  | 2.0765 | -6.9358 | 30.1143 | -100.5889
| 173 | 31.4545 | -94.9243 |  |  |  |  | 2.2773 | -6.8725 | 33.0272 | -99.6705
| 174 | 34.202 | -93.9693 |  |  |  |  | 2.4762 | -6.8034 | 35.9121 | -98.6677
| 175 | 36.9206 | -92.9348 |  |  |  |  | 2.6731 | -6.7285 | 38.7666 | -97.5815
| 176 | 39.608 | -91.8216 |  |  |  |  | 2.8676 | -6.6479 | 41.5884 | -96.4127
| 177 | 42.2618 | -90.6308 |  |  |  |  | 3.0598 | -6.5617 | 44.3749 | -95.1623
| 178 | 44.8799 | -89.3633 |  |  |  |  | 3.2493 | -6.4699 | 47.1239 | -93.8314
| 179 | 47.46 | -88.0201 |  |  |  |  | 3.4361 | -6.3727 | 49.833 | -92.4211
| 180 | 50 | -86.6025 |  |  |  |  | 3.62 | -6.27 | 52.5 | -90.9327
| 181 | 52.4977 | -85.1117 |  |  |  |  | 3.8008 | -6.1621 | 55.1225 | -89.3673
| 182 | 54.9509 | -83.5488 |  |  |  |  | 3.9784 | -6.0489 | 57.6984 | -87.7262
| 183 | 57.3576 | -81.9152 |  |  |  |  | 4.1527 | -5.9307 | 60.2255 | -86.011
| 184 | 59.7159 | -80.2123 |  |  |  |  | 4.3234 | -5.8074 | 62.7017 | -84.2229
| 185 | 62.0235 | -78.4416 |  |  |  |  | 4.4905 | -5.6792 | 65.1247 | -82.3636
| 186 | 64.2788 | -76.6044 |  |  |  |  | 4.6538 | -5.5462 | 67.4927 | -80.4347
| 187 | 66.4796 | -74.7025 |  |  |  |  | 4.8131 | -5.4085 | 69.8036 | -78.4376
| 188 | 68.6242 | -72.7374 |  |  |  |  | 4.9684 | -5.2662 | 72.0554 | -76.3742
| 189 | 70.7107 | -70.7107 |  |  |  |  | 5.1195 | -5.1195 | 74.2462 | -74.2462
| 190 | 72.7374 | -68.6242 |  |  |  |  | 5.2662 | -4.9684 | 76.3742 | -72.0554
| 191 | 74.7025 | -66.4796 |  |  |  |  | 5.4085 | -4.8131 | 78.4376 | -69.8036
| 192 | 76.6044 | -64.2788 |  |  |  |  | 5.5462 | -4.6538 | 80.4347 | -67.4927
| 193 | 78.4416 | -62.0235 |  |  |  |  | 5.6792 | -4.4905 | 82.3636 | -65.1247
| 194 | 80.2123 | -59.7159 |  |  |  |  | 5.8074 | -4.3234 | 84.2229 | -62.7017
| 195 | 81.9152 | -57.3576 |  |  |  |  | 5.9307 | -4.1527 | 86.011 | -60.2255
| 196 | 83.5488 | -54.9509 |  |  |  |  | 6.0489 | -3.9784 | 87.7262 | -57.6984
| 197 | 85.1117 | -52.4977 |  |  |  |  | 6.1621 | -3.8008 | 89.3673 | -55.1225
| 198 | 86.6025 | -50 |  |  |  |  | 6.27 | -3.62 | 90.9327 | -52.5
| 199 | 88.0201 | -47.46 |  |  |  |  | 6.3727 | -3.4361 | 92.4211 | -49.833
| 200 | 89.3633 | -44.8799 |  |  |  |  | 6.4699 | -3.2493 | 93.8314 | -47.1239
| 201 | 90.6308 | -42.2618 |  |  |  |  | 6.5617 | -3.0598 | 95.1623 | -44.3749
| 202 | 91.8216 | -39.608 |  |  |  |  | 6.6479 | -2.8676 | 96.4127 | -41.5884
| 203 | 92.9348 | -36.9206 |  |  |  |  | 6.7285 | -2.6731 | 97.5815 | -38.7666
| 204 | 93.9693 | -34.202 |  |  |  |  | 6.8034 | -2.4762 | 98.6677 | -35.9121
| 205 | 94.9243 | -31.4545 |  |  |  |  | 6.8725 | -2.2773 | 99.6705 | -33.0272
| 206 | 95.799 | -28.6803 |  |  |  |  | 6.9358 | -2.0765 | 100.5889 | -30.1143
| 207 | 96.5926 | -25.8819 |  |  |  |  | 6.9933 | -1.8738 | 101.4222 | -27.176
| 208 | 97.3045 | -23.0616 |  |  |  |  | 7.0448 | -1.6697 | 102.1697 | -24.2147
| 209 | 97.9341 | -20.2218 |  |  |  |  | 7.0904 | -1.4641 | 102.8308 | -21.2328
| 210 | 98.4808 | -17.3648 |  |  |  |  | 7.13 | -1.2572 | 103.4048 | -18.2331
| 211 | 98.9442 | -14.4932 |  |  |  |  | 7.1636 | -1.0493 | 103.8914 | -15.2178
| 212 | 99.3238 | -11.6093 |  |  |  |  | 7.191 | -0.84051 | 104.29 | -12.1898
| 213 | 99.6195 | -8.7156 |  |  |  |  | 7.2124 | -0.63101 | 104.6004 | -9.1514
| 214 | 99.8308 | -5.8145 |  |  |  |  | 7.2278 | -0.42097 | 104.8224 | -6.1052
| 215 | 99.9577 | -2.9085 |  |  |  |  | 7.2369 | -0.21057 | 104.9556 | -3.0539
| 216 | 100 | -2.4503e-14 |  |  |  |  | 7.24 | -1.774e-15 | 105 | -2.5728e-14
| 217 | for plotting outline & centre line | [5 empty] | 7.2369 | 0.21057 | 104.9556 | 3.0539