## stevenson
Notes on Stevenson's PICKUP ARM DESIGN(1966)
Table 1 | Measurements of some 30cm LPs
|  | Inch | mm
| x min | 2.5 | 63.5
| x inner | 2.625 | 66.675
| x outer | 5.7188 | 145.2562
Table 2 | Values of x (inch) used in pickup arm design for 30cm LP
Design 2 for 7inch records is omitted since Stevenson has short arm (around 15cm) in mind.
Design 1 for 10 & 12inch records has arm length between 8 and 12 inch.
|  | Design values |  | outer | max distortion at x2 & |  | Max tracking angle error
|  | Inches |  | null point |  | xp=2x0*xm^2/(x0^2+xm^2)
| type | x0(x min) | x2(x outer) | x'0=xm^2/x0 | x3 | xp | xm | xm^2=x0^2x2/(0.8284x0+0.1716x2)
| 1A | 2.5 | 5.719 | 4.684 | 2.2798 | 3.26 | 3.422 | 11.7101
| 1B | 2.375 | 5.719 | 4.6061 | 2.1584 | 3.134 | 3.3075 | 10.9395
| 1C | 2.25 | 5.719 | 4.5225 | 2.0379 | 3.005 | 3.1899 | 10.1756
| converted to mm | [7 empty] | same angle error at xp & x2
Application | type | x0(x min) | x2(x outer) | x'0=xm^2/x0 | x3 | xp | xm | xm^2 | x1
for 12inch records | 1A | 63.5 | 145.2626 | 118.9748 | 57.9069 | 82.8049 | 86.9189 | 7554.903 | 52.0086
for 7 & 12 inch records | 1B | 60.325 | 145.2626 | 116.9951 | 54.8241 | 79.6044 | 84.0103 | 7057.7287 | 48.586
also for 7inch records | 1C | 57.15 | 145.2626 | 114.8712 | 51.7622 | 76.3265 | 81.024 | 6564.8906 | 45.1933
xp peak distortion between null points is just same at x2 and x3 (common for Stevenson/Baerwald alignments)
In Stevenson's proposition, the location of x3 (for instance 57.9mm for type 1A) seems contradicting with the measurement of record x min 63.5mm in Table 1.
I assume that he tried to compromise with smallest music radii of
7inch records for 45rpm & 33 1/3rpm (RIAA 2 1/8inch=53.975mm) and 12 inch LP records (DIN 57.5mm).
I suspect that there are some editorial mistakes or insufficient explanation
because x1 (inmost groove radius) is used in equations extensively
while x3 (inner radius for same weighted peak distortion as that at outmost radius x2 & xp)
and x0 are used in his design part, thus obscuring the nature of x1 and x3.
See Fig. 4 in the right along with amendment of description indicated in the end of paper June 1966.
Distortion is relative to error angle devided(=weighted) by groove radius.
Old design (Percy Wilson etc): lowest angle error forcusing on x1, xm and x2
Baerwald design: lowest weighted distortion forcusing on x3, xp and x2
I don't know the real reason why Stevenson selected playable groove radius from x2 to x0 only
and his designs were based on inner null point radius and outmost groove radius.
Mathematically Baerwald method is clearer while Stevenson alignment looks practical
when considering on the nature of record (main distortions from groove speed slowing toward inner groove)
How is actual geometry for arm type 1A, 1B & 1C
| when L= | 230 | cm
2Lsin(a) = x+(L^2-D^2)/x =y (Eq.2) where D=arm distance=L-O(Overhang)
Hence tracking angle (a) =asin(x/2L+O(2L-O)/2Lx)
|  | x1x2=L^2-D^2=xm^2 (Eq.3) | [5 empty] | Lsin(a)=
|  | D=SQRT(L^2-x1x2) |  | O=L-SQRT(L^2-x1x2) |  |  |  | xm^2/xp=
|  | D=SQRT(L^2-xm^2) |  | xm^2=2LO-O^2 |  | sin(a)=xm^2/xpL |  | (x0+xm^2)/2x0
|  | Distance |  | Overhang(O) |  | Offset (a) |  | Linear offset | offset (inch)
| 1A | 212.9439 |  | 17.0561 |  | 23.3711 |  | 91.2374 | 7.184
| 1B | 214.1081 |  | 15.8919 |  | 22.6734 |  | 88.66 | 6.9811
| 1C | 215.2559 |  | 14.7441 |  | 21.96 |  | 86.0106 | 6.7725
Above linear offset 88.66 is based on groove radius:inner 60.325, outer 145.263mm as per Stevenson.
| Calculation based on groove radius |  |  | mm | mm | mm
|  | inner groove radius |  | 60.325 | 63.5 | 59.6
|  | outer groove radius |  | 146.05 | 146.3 | 146.3
| Stevenson's approximation of xm^2 |  |  | 7082.9638 | 7591.1538 | 6977.4337
| Linear offset=(x0^2+xm^2)/(2*x0) |  |  | 88.8692 | 91.5229 | 88.3355
In this calculation xm^2 is essential constant lead from inner and outer groove radius
| Stevenson's approx. xm^2 |  | 7082.9638 | or | 7083.2075 | for 60.325 & 145.263mm
| Accurate xm^2 |  | theorem | x=(-b+/-SQRT(b^2-4ac))/2a |  | where | ax^2+bx+c=0
|  |  | a= | -0.016326 | -0.015611 | -0.016491
|  |  | b= | 131.1413 | 135.377 | 130.2401
|  |  | c= | -109764.5234 | -128023.9375 | -105854.368
|  |  | xm^2= | 7083.427 | 7591.6454 | 6977.8911 | xm^2=x1x2=xpx0^2/(2x0-xp)
|  |  | L offset | 88.873 | 91.5267 | 88.3394
|  |  | diff ratio between approx. and above rate | 0.00432% | 0.00423% | 0.004344%
|  | Variable in accordance with arm length |  |  | Constant values decided by groove radius(inner and outer) and design:
irrespective of arm length
|  | ↓ | ↓ | ↓ | ↓ | ↓ | ↓ | ↓ | ↓ | ↓ | ↓ | ↓ | ↓
Conventional based on old IEC? |  |  |  |  | IEC Inner Groove Radius |  | 60.325 | old???
[5 empty] | IEC Outer Groove Radius |  | 146.05 | old???
Design | Arm Length | Overhang | Offset Angle | Arm Distance | Null point | Null point | Linear Offset | xp | xm^2 | xm | x1 | x2 | x3
Stevenson's Type | 230 | 15.9519 | 22.731 | 214.0481 | 60.325 | 117.4211 | 88.873 | 79.7028 | 7083.427 | 84.1631 | 48.5 | 146.05 | 54.8057
Baerwald's Type | 230 | 18.0533 | 23.9715 | 211.9467 | 65.998 | 120.8915 | 93.4448 | 85.3831 | 7978.6012 | 89.323 | 54.6292 | 146.05 | 60.325
Loefgren's Type | 230 | 18.5658 | 23.9715 | 211.4342 | 70.2854 | 116.6041 | 93.4448 | 87.7049 | 8195.5663 | 90.5294 | 56.1148 | 146.05 | 62.6693
Remarks: | Above IEC specifications are disputable or old.
Current IEC98(1987):Outmost groove radius 146.3mm. Inmost groove radius can be interpreted in various ways:
A. 59.6mm (finishing groove radius 53.2mm+lead-out groove pitch 6.4mm)+/-3.6mm. B. 63.5mm for auto lift player?
NEW DESIGN A based on current IEC? |  |  |  |  | IEC Inner Groove Radius |  | 59.6 |  | 59.6 as intermediate value
[5 empty] | IEC Outer Groove Radius |  | 146.3
Design | Arm Length | Overhang | Offset Angle | Arm Distance | Null point | Null point | Linear Offset | xp | xm^2 | xm | x1 | x2 | x3
Stevenson's Type | 230 | 15.7056 | 22.5869 | 214.2944 | 59.6 | 117.0787 | 88.3394 | 78.9896 | 6977.8911 | 83.5338 | 47.6958 | 146.3 | 54.0993
Baerwald's Type | 230 | 17.8003 | 23.8326 | 212.1997 | 65.2641 | 120.6065 | 92.9353 | 84.6963 | 7871.2717 | 88.7202 | 53.8023 | 146.3 | 59.6
Loefgren's Type | 230 | 18.3184 | 23.8326 | 211.6816 | 69.5671 | 116.3035 | 92.9353 | 87.0595 | 8090.8964 | 89.9494 | 55.3035 | 146.3 | 61.9673
NEW DESIGN B based on current IEC? |  |  |  |  | IEC Inner Groove Radius |  | 63.5 | ??? | 63.5? for auto-lift players
[5 empty] | IEC Outer Groove Radius |  | 146.3
Design | Arm Length | Overhang | Offset Angle | Arm Distance | Null point | Null point | Linear Offset | xp | xm^2 | xm | x1 | x2 | x3
Stevenson's Type | 230 | 17.1424 | 23.4496 | 212.8576 | 63.5 | 119.5535 | 91.5267 | 82.9446 | 7591.6454 | 87.13 | 51.8909 | 146.3 | 57.8797
Baerwald's Type | 230 | 19.2999 | 24.6811 | 210.7001 | 69.2387 | 122.8424 | 96.0405 | 88.561 | 8505.4473 | 92.225 | 58.137 | 146.3 | 63.5
Loefgren's Type | 230 | 19.7985 | 24.6811 | 210.2015 | 73.492 | 118.5891 | 96.0405 | 90.7465 | 8715.3477 | 93.356 | 59.5718 | 146.3 | 65.7716
In calculation based on equations there is difference of distortion max 0.01% order among x2, x3 and xp
due to approximation formulae based on the symmetric parabolic of tracking angle variation.
Tracking angle variation is asymmetric from xm point (=minimum tracking angle) looking like a parabolic inclined right.
In fact it is not parabolic and deformed further by weighted distortion calculus (error angle divided by groove radius).
When Conventional Groove radii are set as inner 60.325, outer 146.05 (Arm length 230mm). Distortion at signal 10cm/s.
same as distortion at xp
| xp (mid) | dist % | x3=calculated | dist % at x3 | dist % at x2 | True peak distortion radii
Stevenson's Type | 79.703 | 0.7735 | 54.806 | 0.7794 | 0.78365 | 54.84 | 145.66
Baerwald's Type | 85.383 | 0.6408 | 60.325 | 0.6455 | 0.6484 | 60.357 | 145.75